## Job Scope
EASTERN CAPE REGIONAL LABS LAN REFRESH PROJECT
DETAILS | NETWORK CABINET SPECIFICATIONS | UPS
Install new 15U cabinet (800 deep) | Assembly: Supplied Flat Packed | 3KVA
Transfer of existing network equipment to new network cabinet | 2 Way fans | Rack mount
Labelling - All end points to match patch panel number (Patch -panel:endpoint matching) | Material: Cold Rolled Steel; Powder Coated
Supply x1 6 Way PDU | Mounting: Swing Frame Wall-Mount
Supply and Install Rack Mount UPS | Including shelving
Re-splice fibre cabling if required | Dimensions: 789 x 600 x 550mm (L x W x D)
Supply Trunking if required
Supply cable trays if required