## 1 - Offices (General)
NICD Standardised Corperate Building Specifications
| System | Technical Specification | Preparation | Installation | Colour | Finishes/Accessories | Notes
1 | FLOORING
1.1 | Ceramic Tiles | 490x242mm (8 faces) Northwood Natural NW-330 ceramic tiles, and all required tiles adhesive materials with light grey grouting. Include edging materials and all necessary materials to complete tiling. | Remove the existing floor product and cart away from site. Prepare the floor for laying tiles, ensure the floor is clean, dust and laitance-free, level, dry and clear of any residue from previous flooring system installation. | As per manufacture's & applicable SANS 10400 specification; Use appropriate tile bonding liquing, Adhesive and Tile Grout. Ensure full contact between floor and tiles Ensure 2mm even spacing . Create a Stepwise pattern with a 150mm step in the longest length of tile. Full tiles to be placed on the entrance/door and termination at back of office. Ensure grain profile follows the longest length of room and is mantained in similar installations in other rooms. | Tile: Northwood Natural NW 330 Adhesive: As per Spec Grout: Light Grey | Edging Strips •Type: Square/Rounded •Material: Aluminium or Stainless Steel •Finishing: Polished Silver or Equivalent •Size: 10mm Transition Strips on Door Threshold •Type: Flat, Saddle (Upheaved) or Ramp •Finishing: Ribbed •Material: Aluminium or Stainless Steel •Finishing: N/A | NICD Project Manager to advise prior to procurement and installation. Transition Strips to be fixed firmly and neat with screws, industcrial adhesive and/or both and to cover entire Door Threshold. All sharp edges to be smoothened and installation should nope pose as safety/tripping hazard.
1.2 | Skirting | 490x242mm (8 faces) Northwood Natural NW-330 ceramic tiles, and all required tiles adhesive materials with light grey grouting. Skirting strips to be 70mm high and cut along the longest length of the tile to ensure uniform grain. | Prepare wall and floor tiles to receive skirting. Ensure the floor and adjacent walls are clean, dust and laitance-free, level, dry and clear of any residue from previous flooring system installation. | As per manufacture's & applicable SANS 10400 specification; Use appropriate tile bonding liquing, Adhesive and Tile Grout. Ensure full contact between floor and tiles Ensure 2mm even spacing . Ceate a Stepwise pattern with a 150mm step in the longest length of tile. Full tiles to be placed on the entrance/door and termination at back of office. | Tile: Northwood Natural NW 330 Adhesive: As per Spec Grout: Light Grey | Ensure a rounded and smooth finish on the topmost side of skirting. Finishing to skirting installation to be achieved by ensuring seamless paintwork on the top most part of skirting with the same paint used for the adjacent wall. | N/A
2 | WALLS
2.1 | Brick Wall | 220x105x73mm NFP Clay or Cement Bricks, Inclusive of all ancillary requirements such as building and plaster mortar, brickforce, dampproof course, bonding agents and rhinolite | Prepare the floor/area for brick laying, ensure the floor/wall is clean, dust and laitance-free, level/plumb, pre-wetted and clear of any residue from previous flooring system installation. Where a new wall ties in with an existing brick wall, ensure adequate structural integrity of the new wall is achieved by either toothing or using Brick Wall Ties as per SANS 10400. Apply rhinolite where and old wall plaster is uneven to achieve a smooth finish. Ensure minimum thickness is achieved as per manufacture's recommendations to avoid premature flacking or delamination. | Ensure minimum ceiling height of 2400mm as per SANS 10400XA. Ensure adequate brickforce is installed for every 4 courses and adequately tied in as per SANS 10400 with a minimum 2 brick length splices. Joints to be butted (for NFP and jointed for FP and NFPX) and 10mm thick with neat and clear vertical and horizontal profiles. Excess building mortar to be cleaned off prior to plastering. Brick wall to be primed with applicable bonding agent as per manufacturer's specification. Ensure a 10mm even, level and steel finish plaster. Walls to be plumb and joined at perfect 90 Degree Angles . Where continuous walls are desired, ensure a seamless connection and full mortar contact between bricks. For vertical walls, a maximum lift of 1200mm per 6000mm run is to be enforced per day. Induce a 20 x 15mm expansion joint complete with jointex or 3x 3mm mensonite boards or filler foam. Allow recess to accomodate backing cord and Joint Sealant (Polyurethane or Polysulphide) to be neatly smoothened with a licking stick lubricated with mild solution of soap and water. | Prepaint: Apply 1 Coat Primer Undercoat: Apply 1 Coat White Waterbased Acrylic Sheen | N/A | NICD Project Manager to advise
2.2 | Paint | 1. Dulux Plaster Primer 2. Dulux Undercoat - All Surfaces White Waterbased Sheen 3. Dulux Luxurious Silk. Mineral Haze 3 Waterbased Sheen | If painting a new wall, ensure the plaster is completely dry and adequately cured before priming wall. Clean the surface to remove dirt, dust, laitance and ensure an even and smooth plaster finish or that plaster defects are corrected prior to priming. Use a mist coat to seal the wall voids to show any defects or uneveness/imperfections for filling or sanding down until entire wall is one continuos and even surface. Ensure a builder's tape and all necessary protection is applied adjacent and affected surfaces to prevent undue paint damage. | Follow Manufacturer's Specification Primer: Apply 1 Coat Undercoat: Apply 2 Coats Topcoat: Apply 3 Coats Consider using approriate Sheep Skin Brushes and Rollers to avoid paint streaking. | Mist Coat: White Acrylic Waterbased mixed with Water at 1:1 Primer: Dulux Plaster Primer Undercoat: Dulux All Surfaces White Waterbased Sheen Topcoat: Dulux Luxurios Silk. Mineral Haze 3. Waterbased Sheen | N/A | N/A
2.3 | Light Switches and Sockets | Veti Morden Slim Design with Bevelled Edges and Alluring White Matt. Suitable for Residential and Commercial Use. Material: Poly Carbonate with hidden mounting and illuminating/flourescent indicator. Sockets to have the following configuration: USB Port, 2 Pin Plug and 3 Pin Plugs | As per manufacturer's specification and SANS 10400 | As per manufacturer's specification and SANS 10401 | Alluring White Matt | N/A | N/A
3 | FENESTRATIONS
3.1 | Windows | REHAU Slim-Tec 50mm or 60mm or Similar Approved uPVC Casement Windows. Either Top Hung (Awning Style) or Side Hung. Windows are to have the following properties: UV Stable, Durable Profile, Single or Double Glazed depending on desired function, Energy Efficient, Low Maintanance, Low Thermal Transfer Properties, High Security, Sturdy, Multi Locking Points. Windows and Installation to meet SANS 10400 XA Specification. | As per manufacturer's specification and SANS 10400 XA | As per manufacturer's specification and SANS 10400 XA | Powder Black or Matt Black | Applicable Window Frame, Locking Mechanisms, Tensioners, Levers, Glazing, Seals and Weather Strips, All accessories and fittings that will ensure full functinality. Ensure perfect corners and terminations points. All cut parts to be smoothened and all installations to fit snuggly into openning. All joinery to blend in seamlessly and there should be a huge emphasis on the neatness and aesthetics of the finished product. | Product to achieve <40dB of External Sound Energy after installation.
3.2 | Blinds | Recessed Venetian Wooden Blinds Size: 50mm Design: Horizontal Slates Controls: Black Nylon String with matching plastic caps Thickness: Thendo to advise spec | As per manufacturer's specification and Applicable SANS Standards | As per manufacturer's specification and Applicable SANS Standards | Powder Black or Matt Black with Black Controls | NICD Project Manager to advise | NICD Project Manager to advise
3.3 | Doors | Swartland Hardwood Pine & Chipboard Solid Timber Door or Internal Double Masonite Solid Door. Class A Fire Door for Internal Use with the following Properties: Dimensions: 813x2032x40mm Fire Rating: 1 Hour Integrity: 30 Minutes Insulation: 30 Minutes | As per manufacturer's specification and SANS 10400 | As per manufacturer's specification and SANS 10400 | Sheen ? Grey or White Trim for door and door frame. Get Dulux Colour Tester or 1 Litre paint for trial. Check configuration with Dulux Visualizer App | Ironmongery •Door Closure: N/A •Door Handles: Dorma Tubular SS TH125 •Door Hinges: 3x Certified (To suit) •Escutcheons: SS Cylinder DCE-002 •Mortice Lock: Narrow Stile Sash Lock DO2625 25mm Backset •Cylinder: 5 Pin Security, Knob, Nickel Plated 65mm DKC056501 •Striker Plate/Rebate Kits: To suite - D038R/D039R/D072EC •Door Stop: Half Moon SS DDS-SS-017 •Door Holder: Dortello or Similar Magnetic Holder/Latch •Signage: Thendo to provide Spec | Ensure that parts are ordered in the correct set quantities as well as correct installation sides. Ensure new fire door installations are matched with similar rated 1.6mm Mild Steel Double Rebate Door Frames with 3x Certified Hinges and that ALL fixtures are to suite installation prior to procurement and/or Installation. Ensure installed door is as less disruptive as possible to the general functions of the area in question when in use ie the door should not get in the way of user and/or others during operation (Door to open towards Adjacent Wall to avoid becoming an obstruction to usable room space or creating Dead Space on GLA) Consult with NICD Project Manager for Approval prior to procurement. NB: Provide Installation and Compliance Certificates for ALL Fire Doors Installed
4 | CEILING
4.1 | Suspended Ceiling | 1200x600x9mm or 600x600x15mm Gyproc Fissured Gypsum Vinyl Coated Ceiling Boards with Exposed Ceiling Grid Complete with Appropriate Insulation | As per manufacturer's instructions and applicable SANS 10400 Specification | As per manufacturer's instructions and applicable SANS 10400 Specification | Ceiling Panel: White Ceiling Grid: White Powder Coated on Exposed Sections | Include ALL Applicable Accessories and Fittings such as: Hangers, Brandering, Wall Angles/Shadowline Sections, T Sections, All Mounting and Leveling Accessories, Nails, Screws, Connectors, Purlin Clips and Holding Down Clips etc as per Manufacturer instructions and Applicable SANS 10400 Specification | Ensure All cut sections are smoothened out and where a joint is induced, ensure neatness and seamless continuity. Ceilings should be installed as a symmetric function to the layout of the subject space/room. Where the 1200mm x 600mm panels are used, ensure that installation of the longest panel side is parallel or installed along with the longest length of the building as envisaged in a layout design. Where small ceiling panels are used as fillers, ensure they are held in position by holding down clips/clamps to avoid their undue displacements or misalignment. Ensure perfect squareness in panels and ceiling grids. Observe the minimum panel overlap distance as well as support intervals as per SANS 10400. All panels to be level, stain and bulge-free. Ensure panel edges and corners are not chipped off during handling. For Insulation, Consider the R-Value for Gauteng for the Correct Material Choice in both pre- and post installation. Consult with the NICD Project Manager Prior to Procurement and Installation of Ceiling, Its Accessories and Insulation.
4.2 | Lighting | 4x27W x 2No. (600x600mm) or 3x40W x 1No. (1200x600mm) Recessed Parabolic Ceiling Light Fitting . Fully Fitted as per SANS 10400 and/or SANS 10114-1:2005 with Appropriate LED/Flourescent Lamps. The Light Fixture Should have the following Properties as Minimum: Material: Mild Steel Supply Voltage: 230VAC Lamp Holder: T8 Reflector Material: German Aluminium Ballast: Electronic for Flourescent and N/A for LED Protection Rating: IP 20 Dimmable: No | As per manufacturer's instructions and applicable SANS 10400 Specification | As per manufacturer's instructions and applicable SANS 10400 Specification | Fixture: Powder White Light: Nuetral White/Cool White or Daylight White | Ensure Holding down pins are fixed firmely into the ceiling. Light fittings should be easily removable for maintanace purposes without damaging adjacent fittings. Ensure adequate number of pins secure the fitting into the ceiling. Ensure the fitted light fisture is flush with the suspended ceiling and mantains a uniform or continuos installation. | 4x27W x 2No. (600x600mm) or 3x40W x 1No. (1200x600mm) Recessed Parabolic Ceiling Light Fitting . Fully Fitted as per SANS 10400 and/or SANS 10114-1:2005 with Appropriate LED/Flourescent Lamps.

## 2 - Toilets and Bathrooms
NICD Standardised Corperate Building Specifications
| System | Technical Specification | Preparation | Installation | Colour | Finishes/Accessories | Notes
1 | FLOORING
| Ceramic Tiles | 490x242mm (8 faces) Northwood Natural NW-330 ceramic tiles, and all required tiles adhesive materials with light grey grouting. Include edging materials and all necessary materials to complete tiling. | Remove the existing floor product and cart away from site. Prepare the floor for laying tiles, ensure the floor is clean, dust and laitance-free, level, dry and clear of any residue from previous flooring system installation. | As per manufacture's & applicable SANS 10400 specification; Use appropriate tile bonding liquing, Adhesive and Tile Grout. Ensure full contact between floor and tiles Ensure 2mm even spacing . Create a Stepwise pattern with a 150mm step in the longest length of tile. Full tiles to be placed on the entrance/door and termination at back of office. Ensure grain profile follows the longest length of room and is mantained in similar installations in other rooms. | Tile: Northwood Natural NW 330 Adhesive: As per Spec Grout: Light Grey | Edging Strips •Type: Square/Rounded •Material: Aluminium or Stainless Steel •Finishing: Polished Silver or Equivalent •Size: 10mm Transition Strips on Door Threshold •Type: Flat, Saddle (Upheaved) or Ramp •Finishing: Ribbed •Material: Aluminium or Stainless Steel •Finishing: N/A | NICD Project Manager to advise prior to procurement and installation. Transition Strips to be fixed firmly and neat with screws, industrial adhesive and/or both and to cover entire Door Threshold. All sharp edges to be smoothened and installation should nope pose as safety/tripping hazard.
1.2 | Skirting | N/A | N/A | N/A | N/A | N/A | N/A
2 | WALLS
2.1 | Brick Wall | 220x105x73mm NFP Clay or Cement Bricks, Inclusive of all ancillary requirements such as building and plaster mortar, brickforce, dampproof course, bonding agents and rhinolite | Prepare the floor/area for brick laying, ensure the floor/wall is clean, dust and laitance-free, level/plumb, pre-wetted and clear of any residue from previous flooring system installation. Where a new wall ties in with an existing brick wall, ensure adequate structural integrity of the new wall is achieved by either toothing or using Brick Wall Ties as per SANS 10400. Apply rhinolite where an old wall plaster is uneven to achieve a smooth finish. Ensure minimum thickness is achieved as per manufacture's recommendations to avoid premature flacking or delamination. | Ensure minimum ceiling height of 2400mm as per SANS 10400. Ensure adequate brickforce is installed for every 4 courses and adequately tied in as per SANS 10400 with a minimum 2 brick length splices. Joints to be butted (for NFP and jointed for FP and NFPX) and 10mm thick with neat and clear vertical and horizontal profiles. Excess building mortar to be cleaned off prior to plastering. Brick wall to be primed with applicable bonding agent as per manufacturer's specification. Ensure a 10mm even, level and steel finish plaster. Walls to be plumb and joined at perfect 90 Degree Angles and smoothened with an appropriate rounded edging tool . Where continuous walls are desired, ensure a seamless connection and full mortar contact between bricks. For vertical walls, a maximum lift of 1200mm per 6000mm run is to be enforced per day. Induce a 20 x 15mm expansion joint complete with jointex or 3x 3mm mensonite boards or filler foam. Allow recess to accomodate backing cord and Joint Sealant (Polyurethane or Polysulphide) to be neatly smoothened with a licking stick lubricated with mild solution of soap and water. | Prepaint: Apply 1 Coat Primer Undercoat: Apply 1 Coat White Waterbased Acrylic Sheen | N/A | NICD Project Manager to advise
2.2 | Ceramic Tiles | 490x242mm (8 faces) Northwood Natural NW-330 ceramic tiles, and all required tile adhesive materials with white grouting. Wall tiles to mainatin floor grain and laid along the longest length of the tile to ensure uniformity. | Prepare wall to receive tiles. Ensure the wall and adjacent floor are clean, dust and laitance-free, level, dry and clear of any residue from previous wall system installation. | As per manufacture's & applicable SANS 10400 specification; Use appropriate tile bonding liquing, Adhesive and Tile Grout. Ensure full contact between floor and tiles Ensure 2mm even spacing . Continue the Floor Stepwise pattern with a 150mm step in the longest length of tile. Full tiles to be placed on the entrance/door/full view areas and termination at back of room. Tiles to exceed current ceiling level by 100mm | Tile: Northwood Natural NW 330 Adhesive: As per Spec Grout: White | Wall tiles to exceed the current ceiling height by 100mm. Where advised, varying wall facets may have varying height levels for tile installations as advised by the NICD PM. Where the wall tiling is desired to be terminated midway on the wall ie 1200mm -1400mm from the top of floor tile, Ensure the topmost part of wall tile is edged as follows: Edging Strips •Type: Square/Rounded •Material: Aluminium or Stainless Steel •Finishing: Polished Silver or Equivalent •Size: 10mm | NICD Project Manager to advise
2.3 | Paint | 1. Dulux Plaster Primer 2. Dulux Undercoat - All Surfaces White Waterbased Sheen 3. Dulux Luxurious Silk. Mineral Haze 3 Waterbased Sheen | If painting a new wall, ensure the plaster is completely dry and adequately cured before priming wall. Clean the surface to remove dirt, dust, laitance and ensure an even and smooth plaster finish or that plaster defects are corrected prior to priming. Use a mist coat to seal the wall voids to show any defects or uneveness/imperfections for filling or sanding down until entrire wall is one continuos and even surface. Ensure a builder's tape, sheets and all necessary protection is applied to prevent undue paint damage to other structures. | Follow Manufacturer's Specification Primer: Apply 1 Coat Undercoat: Apply 2 Coats Topcoat: Apply 3 Coats Consider Sheep Skin Brushes and Rollers to avoid paint streaking. | Mist Coat: White Acrylic Waterbased mixed with Water at 1:1 Primer: Dulux Plaster Primer Undercoat: Dulux All Surfaces White Waterbased Sheen Topcoat: Dulux Luxurios Silk. Mineral Haze 3. Waterbased Sheen | N/A | N/A
2.4 | Light Switches and Sockets | Veti Morden Slim Design with Bevelled Edges with Alluring White Matt. Suitable for Residential and Commercial Use. Material: Poly Carbonate with hidden mounting with illuminating/flourescent indicator. Sockets to have the following configuration: USB Port, 2 Pin Plug and 3 Pin Plugs | As per manufacturer's specification and SANS 10400 | As per manufacturer's specification and SANS 10401 | Alluring White Matt | N/A | Each Cubicle to have a dedicated light fixture for illumination. Ensure adequate light fixtures for the common spaces such as bathroom reception area. Cubicles may all be lit from the same lever however the common spaces and/or passages should be controlled by a different lever. All levers may be mounted on the same switch provided its position is ideally located.
3 | FENESTRATIONS
3.1 | Windows | REHAU Slim-Tec 50mm or 60mm or Similar Approved uPVC Casement Windows. Either Top Hung (Awning Style) or Side Hung. Windows are to have the following properties: UV Stable, Durable Profile, Single or Double Glazed depending on desired function, Energy Efficient, Low Maintanance, Low Thermal Transfer Properties, High Security, Sturdy. Windows and Installation to meet SANS 10400 XA Specification and any other applicable Regulations. | As per manufacturer's specification and SANS 10400 XA | As per manufacturer's specification and SANS 10400 XA | Powder Black or Matt Black | Applicable Window Frame, Locking Mechanisms, Tensioners, Levers, Glazing, Seals and Weather Strips, All accessories and fittings that will ensure full functinality. Ensure perfect corners and termination points. All cut parts to be smoothened and all installations to fit snuggly into openning. All joinery to blend in seamlessly and there should be a huge emphasis on the neatness and aesthetics of the finished product. | Product to achieve <40dB of External Sound Energy Transfer after installation. . Default Glazing Level is Single however level to be confirmed with PM
3.2 | Blinds | Recessed Venetian Wooden Blinds Size: 50mm Design: Horizontal Slates Controls: Black Nylon String with matching plastic caps Thickness: Thendo to advise spec | As per manufacturer's specification and Applicable SANS Standards | As per manufacturer's specification and Applicable SANS Standards | Powder Black or Matt Black with Black Controls | NICD Project Manager to advise | NICD Project Manager to advise
3.2 | Main Doors | Swartland Hardwood Pine & Chipboard Solid Timber Door or Internal Double Masonite Solid Door. Class A Fire Door for Internal Use with the following Properties: Dimensions: 813x2032x40mm Fire Rating: 1 Hour Integrity: 30 Minutes Insulation: 30 Minutes | As per manufacturer's specification and SANS 10400 | As per manufacturer's specification and SANS 10400 | Sheen ? Grey or White Trim for door and door frame. Get Dulux Colour Tester or 1 Litre paint for trial. Check configuration with Dulux Visualizer App | Ironmongery •Door Closure: Cam Action Single Door, TS93G, Closing Force - EN2-5V •Door Handles: Dorma Tubular SS DPH209 'T' Straight 200 x 22 mm BTB - 125mm CTC and 67mm Projections - with All applicable fixing sets for a complete installation. •Door Hinges: 3x Certified (To suit) •Escutcheons: N/A •Mortice Lock: N/A •Cylinder: N/A •Striker Plate/Rebate Kits: N/A •Door Stop: Half Moon SS DDS-SS-017 •Door Holder: Dortello or Similar Magnetic Holder/Latch •Signage: 150 x 150 x1.2 mm Brushed SS Male - DSS-130, Female - DSS-131, Paraplegic - DSS-133, Shower - DSS-139 | Ensure that parts are ordered in the correct set quantities as well as correct installation sides. Ensure new fire door installations are matched with similar rated 1.6mm Mild Steel Double Rebate Door Frames with 3x Certified Hinges and that ALL fixtures are to suite installation prior to procurement and/or Installation. Ensure installed door is as less disruptive as possible to the general functions of the area in question when in use ie the door should not get in the way of user and/or others during operation (Door to open towards Dead Space or Adjacent Wall to avoid becoming an obstruction to usable room space GLA) Consult with NICD Project Manager for Approval prior to procurement.
3.2 | Cubicle Doors | Swartland Hardwood Pine & Chipboard Horizontal Solid Timber Door or Internal Double Masonite Solid Door. Class A Fire Door for Internal Use with the following Properties: Dimensions: 813x2032x40mm Fire Rating: 1 Hour Integrity: 30 Minutes Insulation: 30 Minutes | As per manufacturer's specification and SANS 10400 | As per manufacturer's specification and SANS 10400 | Sheen ? Grey or White Trim for door and door frame. Get Dulux Colour Tester or 1 Litre paint for trial. Check configuration with Dulux Visualizer App | Ironmongery •Door Closure: N/A •Door Handles: DWC-006 or DWC-TT-007 Satin and Polished SS with Occupancy Indicator •Door Hinges: 3x Certified (To suit) •Escutcheons: Same as Door Handle Above •Mortice Lock: N/A •Cylinder: N/A •Striker Plate/Rebate Kits: To suit (Compatible with Door Handle or Escutcheons above •Door Stop: Half Moon SS DDS-SS-017 •Door Holder: N/A •Signage: N/A | Ensure that parts are ordered in the correct set quantities as well as correct installation sides. Ensure new fire door installations are matched with similar rated 1.6mm Mild Steel Double Rebate Door Frames with 3x Certified Hinges and that ALL fixtures are to suite installation prior to procurement and/or Installation. Ensure installed door is as less disruptive as possible to the general functions of the area inquestion when in use ie the door should not get in the way of user and/or others during operation (Door to open towards Dead Space or Adjacent Wall to avoid becoming an obstruction to usable room space GLA) Consult with NICD Project Manager for Approval prior to procurement.
4 | PLUMBING FITTINGS & FIXTURES
4.1 | Toilet Set (Option 1) | Complete Linda Toilet Set - Wall Hung Squared Toilet Pan, Suited Squared Soft Close Seat and Cover, Wall Mounted Brushed SS Flush Plate( Pryamid or Capri) with All Fixtures and Fittings for Full Functionality. -- Dimensions: 350x480x340mm (HxLxW) NB: For every Complete toilet installation, ensure atleast 1 cubicle has the following: ITD Chrome or Polished SS Wall Mounted Bidet Shower Set with Angle Valve and Pressure Regulater/Trigger Spray Set with All Accessories and Fittings. Ensure The Showerset does not drip. All Installations as per SANS 10400 and Manufacturer's Instructions. | As per manufacturer's specification and SANS 10400 | As per manufacturer's specification and SANS 10400 | Toilet Set and related Fixtures: White Flush Plate : Brushed SS Bidet Shower Set: Chrome or Polished SS | As necessary to ensure Full Functionality and installation as per SANS 10400 and Manufacturer's Specifications | Consult with NICD Project Manager prior to Procurement and/or Installation. NB: Where complete installation and full functionality of Option 1 is unattainanble, Option 2 will become the default alternative.
4.2 | Toilet Set (Option 2) | Complete Betta Dune Dual top Flush or C Squared Suite Close Couple Boxed/Squared Toilet Pan with Top Flush Mechanism, Suited Squared Soft Close Seat and Cover with All Fixtures and Fittings for Full Functionality. 110mm dia. Pan Connector and/or Waste Pipe to be Exposed for Ease of Maintanance. - Dimensions: 825x665x365mm (HxLxW) NB: For every Complete toilet installation, ensure atleast 1 cubicle has the following: ITD Chrome or Polished SS Wall Mounted Bidet Shower Set with Angle Valve and Pressure Regulater/Trigger Spray Set with All Accessories and Fittings. Ensure The Showerset does not drip. All Installations as per SANS 10400 and Manufacturer's Instructions. | As per manufacturer's specification and SANS 10400 | As per manufacturer's specification and SANS 10400 | Toilet Set and related Fixtures: White Bidet Shower Set: Chrome or Polished SS | As necessary to ensure Full Functionality and installation as per SANS 10400 and Manufacturer's Specifications | Consult with NICD Project Manager prior to Procurement and/or Installation.
4.3 | Urinal | Oceano/Verdi Atlas/Durastyle/DCode or Similar Ceramic Wall Mounted Urinal Complete with Full Installation kit and Electronic Auto Flush System with Concealed Inlet. Kit to include trap (Preferably concealed trap and if not, Preference is Polished SS or Chrome Rounded Bottom Bottle Trap) and all mountings, fixtures and fittings to ensure full functionality as per SANS 10400 and Manufacturer's Specification. All urinals to be flanked by Ceramic Starck Urinal Partitions on either side to ensure adequate privacy during bathroom use. Dimensions are as follows: Urinal: 555x305x360mm (HxLxW) Partition: 705x400x40-80mm (HxWxt) | As per manufacturer's specification and SANS 10402 | As per manufacturer's specification and SANS 10402 | Urinal Set and related Fixtures: White Partition Set: White Alpin | As necessary to ensure Full Functionality and installation as per SANS 10400 and Manufacturer's Specifications | Consult with NICD Project Manager prior to Procurement and/or Installation.
4.3 | Basin | Symmetric Ceramic Square 0TH Basin Complete with Full Installation Kit, Drainage, Plugs, Mountings, Fittings and Fixtures to Ensure Full Functionality as per SANS 10400 and Manufacturer's Specification: Installation to Include appropriate or suited Rounded Chrome or Polished SS, Free Standing Sprout Mixer with Top Mounted Single Lever and Fixed in Position. Mixer to adequately clear hand basin wall, lip and should enable full and unrestricted use of basin and mixer, yet mantain desired aesthetics. Mixer to correctly indicate direction of H/C Water through appropriate colour or inscription. Sprout to have removable/changeable filter that will ensure a more laminar and directed flow towards the basin without splatter. --- Dimensions are as follows: Basin: 405x405x150mm (LxWxH) Effective Depth = 115mm Mixer: 1/2 Inch with an angle of <25 Degrees at Qmax against the Vertical Axis. | As per manufacturer's specification and SANS 10400 | As per manufacturer's specification and SANS 10400. Ensure all areas requiring flanges and stoppers or isolaters are considered and such installations should be ideally suited for the fully functionality while mantaining the desired aesthetics. Mixers and Basins are to be mounted on a Counter Top with a Vanity Closet. Where Silicon is used, Consider Clear Acrylic for Counter Tops | Basin : White Mixer: Chrome or Polished SS | As necessary to ensure Full Functionality and installation as per SANS 10400 and Manufacturer's Specifications | Consult with NICD Project Manager prior to Procurement and/or Installation.
4.4 | Counter Top and Vanity Closet | Ceasarstone Counter Top with Bevelled Edges on Exposed sections. Ensure Edges are smoothened out to the effect that they do not pose a hazard and/or are not aesthetically displeasing. Stone to be mounted on a Vanity Cabinet with Adequate and appropriate doors and shelves to serve as storage for bathroom consumables. Vanity Cabinet and Countertop are to provide sufficient cover of all backend piping and installation to the effect that the resultant product of the configuration is aesthetically pleasing yet mantaining full and desired functionality. All installations are to be done as per SANS 10400 and manufacturer's Specification. ----- Counter Top Material: Caesarstone Colour: Jet or Iconic Black with Gloss Finish, Scratch, Chip and Stain Resistant Thickness: 20 - 32mm Dimensions: As necessary for Full and Adequate Fuctionality. Counter Top to overlap Vanity Cabinet by 30mm on All Exposed Sides. Top of Counter Height : 900mm Consider using Clear Acrylic Silicon to hold the Basin in Place Vanity Cabinet Material: Wood or Laminate Colour: Silver Oak or Light Grey Matt Oak or Similar. Design: Floating cabinet with a Modern Rustic Finish. Unit to be coated with an appropriate water repelling or treatement agent to prevent water damage. Floating unit to clear 200mm off the ground. Where floatation is not achievable or its installation exposes plumbing or other backend fittings, lower unit and place appropriate aluminium skirting to prevent ingress of foreign matter under the cabinet. Handles: Recessed on Door or Drawer Door. If recessed handles are unachievable, consider Morden Brushed SS Rounded Hollow Bars. | As per manufacturer's specification and SANS 10400 | As per manufacturer's specification and SANS 10400. Ensure all supports, brackets, accessories and fittings as required for fully functionality while mantaining the desired aesthetics. Mixers and Basins are to be mounted on top of a Counter Top with a Vanity Closet. Where Silicon is used, Consider Clear Acrylic for Counter Tops | Counter Top: Jet Black with Gloss Finish Vanity Cabinet: Silver Oak or Light Grey Matt Oak or Similar Handles: Brushed SS | As necessary to ensure Full Functionality and installation as per SANS 10400 and Manufacturer's Specifications | Consult with NICD Project Manager prior to Procurement and/or Installation.
4.5 | Mirror | Black/Invicta Grey or Similar Framed Silver Mirror fully mounted on the wall and clear of any obstructions and with access to adequate lighting for the benefit of the user. All mirrors are to be 4mm thick with a 2.5mm Bevel visible on Mirror and terminated inside the Frame. Installation should be in such a manner that screws and any other wall mounting accessories should not be visible to the end user and installation to uphold the aesthetics of the unit at all times. The choice of mirrors agreed on should be consistent for the entire project for both full and half length mirrors and should, as far as possible ,resemble or mimic the benchmark set by the NICD PM. ---- Full Length Mirror Dimensions: 560 x 1600mm (W x H) Other Properties: Mist Free/Moisture-Proof and to clear 150mm off the Top of Tiles Half Length Mirror Dimensions: 565 x 770mm (W x H) Other Properties: Mist Free/Moisture-Proof and to adequately clear any fixtures such as basisn and taps however stll ensuring full functionality for the end user. NB: One Full Length Mirror Per bathroom ie 1 in the Female bathroom, 1 in the Male Bathroom and 1 in the Disabled bathroom. The number of half length mirrors should match the number of basins installed and their installation should be centred with the respective basin. | As per manufacturer's specification and SANS 10400 | As per manufacturer's specification and SANS 10400 | Black/Invicta Grey or Similar Framed Silver Mirror | As necessary to ensure Full Functionality and installation as per SANS 10400 and Manufacturer's Specifications | Consult with NICD Project Manager prior to Procurement and/or Installation.
4 | CEILING
4.1 | Suspended Ceiling | 1200x600x9mm or 600x600x15mm Gyproc Fissured Gypsum Vinyl Coated Ceiling Boards with Exposed Ceiling Grid Complete with Appropriate Insulation | As per manufacturer's instructions and applicable SANS 10400 Specification | As per manufacturer's instructions and applicable SANS 10400 Specification | Ceiling Panel: White Ceiling Grid: White Powder Coated on Exposed Sections | Include ALL Applicable Accessories and Fittings such as: Hangers, Brandering, Wall Angles/Shadowline Sections, T Sections, All Mounting and Leveling Accessories, Nails, Screws, Connectors, Purlin Clips and Holding Down Clips etc as per Manufacturer instructions and Applicable SANS 10400 Specification | Ensure All cut sections are smoothened out and where a joint is induced, ensure neatness and seamless continuity. Ceilings should be installed as a symmetric function to the layout of the subject space/room. Where the 1200mm x 600mm panels are used, ensure that installation of the longest panel side is parallel or installed along with the longest length of the building as envisaged in a layout design. Where small ceiling panels are used as fillers, ensure they are held in position by holding down clips/clamps to avoid their undue displacements or misalignment. Ensure perfect squareness in panels and ceiling grids. Observe the minimum panel overlap distance as well as support intervals as per SANS 10400. All panels to be level, stain and bulge-free. Ensure panel edges and corners are not chipped off during handling. For Insulation, Consider the R-Value for Gauteng for the Correct Material Choice in both pre- and post installation. Consult with the NICD Project Manager Prior to Procurement and Installation of Ceiling, Its Accessories and Insulation.
4.2 | Lighting | 4x27W x 2No. (600x600mm) or 3x40W x 1No. (1200x600mm) Recessed Parabolic Ceiling Light Fitting . Fully Fitted as per SANS 10400 and/or SANS 10114-1:2005 with Appropriate LED/Flourescent Lamps. The Light Fixture Should have the following Properties as Minimum: Material: Mild Steel Supply Voltage: 230VAC Lamp Holder: T8 Reflector Material: German Aluminium Ballast: Electronic for Flourescent and N/A for LED Protection Rating: IP 20 Dimmable: No | As per manufacturer's instructions and applicable SANS 10400 Specification | As per manufacturer's instructions and applicable SANS 10400 Specification | Light: Nuetral White/Cool White or Daylight White Fixture: White Powder | Ensure Holding down pins are fixed firmly into the ceiling. Light fittings should be easily removable for maintanace purposes without damaging adjacent fittings. Ensure adequate number of pins secure the fitting into the ceiling. Ensure the fitted light fixture is flush with the suspended ceiling and mantains a uniform or continuos installation. | Each Cubicle to have a dedicated light fixture for illumination. Ensure adequate light fixtures for the common spaces such as bathroom reception area. Cubicles may all be lit from the same lever however the common spaces and/or passages should be controlled by a different lever. All levers may be mounted on the same switch provided its position is ideally located.

## 3 - Kitchen
NICD Standardised Corperate Building Specifications
| System | Technical Specification | Preparation | Installation | Colour | Finishes/Accessories | Notes
1 | FLOORING
1.1 | Ceramic Tiles | 490x242mm (8 faces) Northwood Natural NW-330 ceramic tiles, and all required tiles adhesive materials with light grey grouting. Include edging materials and all necessary materials to complete tiling. | Remove the existing floor product and cart away from site. Prepare the floor for laying tiles, ensure the floor is clean, dust and laitance-free, level, dry and clear of any residue from previous flooring system installation. | As per manufacture's & applicable SANS 10400 specification; Use appropriate tile bonding liquing, Adhesive and Tile Grout. Ensure full contact between floor and tiles Ensure 2mm even spacing . Create a Stepwise pattern with a 150mm step in the longest length of tile. Full tiles to be placed on the entrance/door and termination at back of office. Ensure grain profile follows the longest length of room and is mantained in similar installations in other rooms. | Tile: Northwood Natural NW 330 Adhesive: As per Spec Grout: Light Grey | Edging Strips •Type: Square/Rounded •Material: Aluminium or Stainless Steel •Finishing: Polished Silver or Equivalent •Size: 10mm Transition Strips on Door Threshold •Type: Flat, Saddle (Upheaved) or Ramp •Finishing: Ribbed •Material: Aluminium or Stainless Steel •Finishing: N/A | NICD Project Manager to advise prior to procurement and installation. Transition Strips to be fixed firmly and neat with screws, industcrial adhesive and/or both and to cover entire Door Threshold. All sharp edges to be smoothened and installation should nope pose as safety/tripping hazard.
1.2 | Skirting | 490x242mm (8 faces) Northwood Natural NW-330 ceramic tiles, and all required tiles adhesive materials with light grey grouting. Skirting strips to be 70mm high and cut along the longest length of the tile to ensure uniform grain. | Prepare wall and floor tiles to receive skirting. Ensure the floor and adjacent walls are clean, dust and laitance-free, level, dry and clear of any residue from previous flooring system installation. | As per manufacture's & applicable SANS 10400 specification; Use appropriate tile bonding liquing, Adhesive and Tile Grout. Ensure full contact between floor and tiles Ensure 2mm even spacing . Ceate a Stepwise pattern with a 150mm step in the longest length of tile. Full tiles to be placed on the entrance/door and termination at back of office. | Tile: Northwood Natural NW 330 Adhesive: As per Spec Grout: Light Grey | Ensure a rounded and smooth finish on the topmost side of skirting. Finishing to skirting installation to be achieved by ensuring seamless paintwork on the top most part of skirting with the same paint used for the adjacent wall. | N/A
2 | WALLS
2.1 | Brick Wall | 220x105x73mm NFP Clay or Cement Bricks, Inclusive of all ancillary requirements such as building and plaster mortar, brickforce, dampproof course, bonding agents and rhinolite | Prepare the floor/area for brick laying, ensure the floor/wall is clean, dust and laitance-free, level/plumb, pre-wetted and clear of any residue from previous flooring system installation. Where a new wall ties in with an existing brick wall, ensure adequate structural integrity of the new wall is achieved by either toothing or using Brick Wall Ties as per SANS 10400. Apply rhinolite where and old wall plaster is uneven to achieve a smooth finish. | Ensure minimum ceiling height of 2400mm as per SANS 10400XA. Ensure adequate brickforce is installed for every 4 courses and adequately tied in as per SANS 10400 with a minimum 2 brick length splices. Joints to be butted (for NFP and jointed for FP and NFPX) and 10mm thick with neat and clear vertical and horizontal profiles. Excess building mortar to be cleaned off prior to plastering. Brick wall to be primed with applicable bonding agent as per manufacturer's specification. Ensure a 10mm even, level and steel finish plaster. Walls to be plumb and joined at perfect 90 Degree Angles . Where continuous walls are desired, ensure a seamless connection and full mortar contact between bricks. For vertical walls, a maximum lift of 1200mm per 6000mm run is to be enforced per day. Induce a 20 x 15mm expansion joint complete with jointex or 3x 3mm mensonite boards or filler foam. Allow recess to accomodate backing cord and Joint Sealant (Polyurethane or Polysulphide) to be neatly smoothened with a licking stick lubricated with mild solution of soap and water. | Prepaint: Apply 1 Coat Primer Undercoat: Apply 1 Coat White Waterbased Acrylic Sheen | N/A | NICD Project Manager to advise
2.2 | Paint | 1. Dulux Plaster Primer 2. Dulux Undercoat - All Surfaces White Waterbased Sheen 3. Dulux Luxurious Silk. Mineral Haze 3 Waterbased Sheen | If painting a new wall, ensure the plaster is completely dry and adequately cured before priming wall. Clean the surface to remove dirt, dust, laitance and ensure an even and smooth plaster finish or that plaster defects are corrected prior to priming. Use a mist coat to seal the wall voids to show any defects or uneveness/imperfections for filling or sanding down until entrire wall is one continuos and even surface. Ensure a builder's tape and all necessary protection is applied to prevent undue paint damage to other structures. | Follow Manufacturer's Specification Primer: Apply 1 Coat Undercoat: Apply 2 Coats Topcoat: Apply 3 Coats Consider Sheep Skin Brushes and Rollers to avoid paint streaking. | Mist Coat: White Acrylic Waterbased mixed with Water at 1:1 Primer: Dulux Plaster Primer Undercoat: Dulux All Surfaces White Waterbased Sheen Topcoat: Dulux Luxurios Silk. Mineral Haze 3. Waterbased Sheen | N/A | N/A
2.3 | Light Switches and Sockets | Veti Morden Slim Design with Bevelled Edges with Alluring White Matt. Suitable for Residential and Commercial Use. Material: Poly Carbonate with hidden mounting with illuminating/flourescent indicator. Sockets to have the following configuration: USB Port, 2 Pin Plug and 3 Pin Plugs | As per manufacturer's specification and SANS 10400 | As per manufacturer's specification and SANS 10400 | Alluring White Matt | N/A | N/A
3 | FENESTRATIONS
3.1 | Windows | REHAU Slim-Tec 50mm or 60mm or Similar Approved uPVC Casement Windows. Either Top Hung (Awning Style) or Side Hung. Windows are to have the following properties: UV Stable, Durable Profile, Single or Double Glazed depending on desired function, Energy Efficient, Low Maintanance, Low Thermal Transfer Properties, High Security, Sturdy, Multi Locking Points. Windows and Installation to meet SANS 10400 XA Specification. | As per manufacturer's specification and SANS 10400 XA | As per manufacturer's specification and SANS 10400 XA | Powder Black or Matt Black | Applicable Window Frame, Locking Mechanisms, Tensioners, Levers, Glazing, Seals and Weather Strips, All accessories and fittings that will ensure full functinality. Ensure perfect corners and terminations points. All cut parts to be smoothened and all installations to fit snuggly into openning. All joinery to blend in seamlessly and there should be a huge emphasis on the neatness and aesthetics of the finished product. | Product to achieve <40dB of External Sound Energy after installation.
3.2 | Blinds | Recessed Venetian Wooden Blinds Size: 50mm Design: Horizontal Slates Controls: Black Nylon String with matching plastic caps Thickness: Thendo to advise spec | As per manufacturer's specification and Applicable SANS Standards | As per manufacturer's specification and Applicable SANS Standards | Powder Black or Matt Black with Black Controls | NICD Project Manager to advise | NICD Project Manager to advise
3.2 | Doors | Swartland Hardwood Pine & Chipboard Horizontal Solid Timber Door or Internal Double Masonite Solid Door. Class A Fire Door for Internal Use with the following Properties: Dimensions: 813x2032x40mm Fire Rating: 1 Hour Integrity: 30 Minutes Insulation: 30 Minutes | As per manufacturer's specification and SANS 10400 | As per manufacturer's specification and SANS 10400 | Sheen ? Grey or White Trim for door and door frame. Get Dulux Colour Tester or 1 Litre paint for trial. Check configuration with Dulux Visualizer App | Ironmongery •Door Closure: Cam Action Single Door, TS93G, Closing Force - EN2-5V •Door Handles: Dorma Tubular SS DPH209 'T' Straight 200 x 22 mm BTB - 125mm CTC and 67mm Projections - with All applicable fixing sets for a complete installation. •Door Hinges: 3x Certified (To suit) •Escutcheons: N/A •Mortice Lock: N/A •Cylinder: N/A •Striker Plate/Rebate Kits: N/A •Door Stop: Half Moon SS DDS-SS-017 •Door Holder: Dortello or Similar Magnetic Holder/Latch •Signage: 150 x 150 x1.2 mm Brushed SS Tea Cup DSS-135 | Ensure that parts are ordered in the correct set quantities as well as correct installation sides. Ensure new fire door installations are matched with similar rated 1.6mm Mild Steel Double Rebate Door Frames with 3x Certified Hinges and that ALL fixtures are to suite installation prior to procurement and/or Installation. Ensure installed door is as less disruptive as possible to the general functions of the area inquestion when in use ie the door should not get in the way of user and/or others during operation (Door to open towards Dead Space or Adjacent Wall to avoid becoming an obstruction to usable room space GLA) Consult with NICD Project Manager for Approval prior to procurement.
4
4.3 | Kitchen Sink | SS Cascade Double Bowl Sink with 3 Wastes and Plastic Inset CDX671 - Complete with Full Installation Kit, Drainage, Plugs, Mountings, Fittings and Fixtures to Ensure Full Functionality as per SANS 10400 and Manufacturer's Specification. Sink to be mounted on Ceasarstone countertop over I Installation to Include appropriate or suited Rounded Chrome or Polished SS, Gooseneck Swivel Mixer with Bottom and Side Single Lever and Fixed in Position in the middle of the centre waste bowl. Mixer to adequately clear adjacent fittings to enable user's full and unrestricted use of basin and mixer, yet mantaining desired aesthetics. Mixer to correctly indicate direction of H/C Water through appropriate colour or inscription. Sprout to have removable/changeable filter that will ensure a more laminar and directed flow towards the basin without splatter. --- Dimensions are as follows: Sink: Double Bowl Sink: 1360x500mm (LxWxD) Effective Depth = 157mm Double Bowls : 410x343mm Centred Insert: 160 x 280mm Waste: 90 Dia. Mixer: 1/2 Inch with an angle of <15 Degrees at Qmax against the Vertical Axis. Material: SS Gooseneck Mixer: Base: 55 Dia Gooseneck: 24 Dia. Distance between base and Topmost part of Gooseneck: 420mm Distance between base and Sprout: 290mm Material: Chrome or Polished SS | As per manufacturer's specification and SANS 10400 | As per manufacturer's specification and SANS 10400. Ensure all areas requiring flanges and stoppers or isolaters are considered and such installations should be ideally suited for the fully functionality while mantaining the desired aesthetics. Mixers and Basins are to be mounted on a Counter Top with a Vanity Closet. Where Silicon is used, Consider Clear Acrylic for Counter Tops | Basin : White Mixer: Chrome or Polished SS | As necessary to ensure Full Functionality and installation as per SANS 10400 and Manufacturer's Specifications | Consult with NICD Project Manager prior to Procurement and/or Installation.
4.4 | Counter Top and Vanity Closet | Ceasarstone Counter Top with Bevelled Edges on Exposed sections. Ensure Edges are smoothened out to the effect that they do not pose a hazard and/or are not aesthetically displeasing. Stone to be mounted on a Vanity Cabinet with Adequate and appropriate doors and shelves to serve as storage for bathroom consumables. Vanity Cabinet and Countertop are to provide sufficient cover of all backend piping and installation to the effect that the resultant product of the configuration is aesthetically pleasing yet mantaining full and desired functionality. All installations are to be done as per SANS 10400 and manufacturer's Specification. ----- Counter Top Material: Caesarstone Colour: Jet or Iconic Black with Gloss Finish, Scratch, Chip and Stain Resistant Thickness: 20 - 32mm Dimensions: As necessary for Full and Adequate Fuctionality. Counter Top to overlap Vanity Cabinet by 30mm on All Exposed Sides. Top of Counter Height : 900mm Consider using Clear Acrylic Silicon to hold the Basin in Place Vanity Cabinet Material: Wood or Laminate Colour: Silver Oak or Light Grey Matt Oak or Similar. Design: Floating cabinet with a Modern Rustic Finish. Unit to be coated with an appropriate water repelling or treatement agent to prevent water damage. Floating unit to clear 200mm off the ground. Where floatation is not achievable or its installation exposes plumbing or other backend fittings, lower unit and place appropriate aluminium skirting to prevent ingress of foreign matter under the cabinet. Handles: Recessed on Door or Drawer Door. If recessed handles are unachievable, consider Morden Brushed SS Rounded Hollow Bars. | As per manufacturer's specification and SANS 10400 | As per manufacturer's specification and SANS 10400. Ensure all supports, brackets, accessories and fittings as required for fully functionality while mantaining the desired aesthetics. Mixers and Basins are to be mounted on top of a Counter Top with a Vanity Closet. Where Silicon is used, Consider Clear Acrylic for Counter Tops | Counter Top: Jet Black with Gloss Finish Vanity Cabinet: Silver Oak or Light Grey Matt Oak or Similar Handles: Brushed SS | As necessary to ensure Full Functionality and installation as per SANS 10400 and Manufacturer's Specifications | Consult with NICD Project Manager prior to Procurement and/or Installation.
4 | CEILING
4.1 | Suspended Ceiling | 1200x600x9mm or 600x600x15mm Gyproc Fissured Gypsum Vinyl Coated Ceiling Boards with Exposed Ceiling Grid Complete with Appropriate Insulation | As per manufacturer's instructions and applicable SANS 10400 Specification | As per manufacturer's instructions and applicable SANS 10400 Specification | Ceiling Panel: White Ceiling Grid: White Powder Coated on Exposed Sections | Include ALL Applicable Accessories and Fittings such as: Hangers, Brandering, Wall Angles/Shadowline Sections, T Sections, All Mounting and Leveling Accessories, Nails, Screws, Connectors, Purlin Clips and Holding Down Clips etc as per Manufacturer instructions and Applicable SANS 10400 Specification | Ensure All cut sections are smoothened out and where a joint is induced, ensure neatness and seamless continuity. Ceilings should be installed as a symmetric function to the layout of the subject space/room. Where the 1200mm x 600mm panels are used, ensure that installation of the longest panel side is parallel or installed along with the longest length of the building as envisaged in a layout design. Where small ceiling panels are used as fillers, ensure they are held in position by holding down clips/clamps to avoid their undue displacements or misalignment. Ensure perfect squareness in panels and ceiling grids. Observe the minimum panel overlap distance as well as support intervals as per SANS 10400. All panels to be level, stain and bulge-free. Ensure panel edges and corners are not chipped off during handling. For Insulation, Consider the R-Value for Gauteng for the Correct Material Choice in both pre- and post installation. Consult with the NICD Project Manager Prior to Procurement and Installation of Ceiling, Its Accessories and Insulation.
4.2 | Lighting | 4x27W x 2No. (600x600mm) or 3x40W x 1No. (1200x600mm) Recessed Parabolic Ceiling Light Fitting . Fully Fitted as per SANS 10400 and/or SANS 10114-1:2005 with Appropriate LED/Flourescent Lamps. The Light Fixture Should have the following Properties as Minimum: Material: Mild Steel Supply Voltage: 230VAC Lamp Holder: T8 Reflector Material: German Aluminium Ballast: Electronic for Flourescent and N/A for LED Protection Rating: IP 20 Dimmable: No | As per manufacturer's instructions and applicable SANS 10400 Specification | As per manufacturer's instructions and applicable SANS 10400 Specification | Nuetral White/Cool White or Daylight White | Ensure Holding down pins are fixed firmely into the ceiling. Light fittings should be easily removable for maintanace purposes without damaging adjacent fittings. Ensure adequate number of pins secure the fitting into the ceiling. Ensure the fitted light fisture is flush with the suspended ceiling and mantains a uniform or continuos installation. | 4x27W x 2No. (600x600mm) or 3x40W x 1No. (1200x600mm) Recessed Parabolic Ceiling Light Fitting . Fully Fitted as per SANS 10400 and/or SANS 10114-1:2005 with Appropriate LED/Flourescent Lamps.

## 4 - Passage or Corridor
NICD Standardised Corperate Building Specifications
| System | Technical Specification | Preparation | Installation | Colour | Finishes/Accessories | Notes
1 | FLOORING
1.1 | Ceramic Tiles | 490x242mm (8 faces) Northwood Natural NW-330 ceramic tiles, and all required tiles adhesive materials with light grey grouting. Include edging materials and all necessary materials to complete tiling. | Remove the existing floor product and cart away from site. Prepare the floor for laying tiles, ensure the floor is clean, dust and laitance-free, level, dry and clear of any residue from previous flooring system installation. | As per manufacture's & applicable SANS 10400 specification; Use appropriate tile bonding liquing, Adhesive and Tile Grout. Ensure full contact between floor and tiles Ensure 2mm even spacing . Create a Stepwise pattern with a 150mm step in the longest length of tile. Full tiles to be placed on the entrance/door and termination at back of office. Ensure grain profile follows the longest length of room and is mantained in similar installations in other rooms. | Tile: Northwood Natural NW 330 Adhesive: As per Spec Grout: Light Grey | Edging Strips •Type: Square/Rounded •Material: Aluminium or Stainless Steel •Finishing: Polished Silver or Equivalent •Size: 10mm Transition Strips on Door Threshold •Type: Flat, Saddle (Upheaved) or Ramp •Finishing: Ribbed •Material: Aluminium or Stainless Steel •Finishing: N/A | NICD Project Manager to advise prior to procurement and installation. Transition Strips to be fixed firmly and neat with screws, industcrial adhesive and/or both and to cover entire Door Threshold. All sharp edges to be smoothened and installation should nope pose as safety/tripping hazard.
1.2 | Skirting | 490x242mm (8 faces) Northwood Natural NW-330 ceramic tiles, and all required tiles adhesive materials with light grey grouting. Skirting strips to be 70mm high and cut along the longest length of the tile to ensure uniform grain. | Prepare wall and floor tiles to receive skirting. Ensure the floor and adjacent walls are clean, dust and laitance-free, level, dry and clear of any residue from previous flooring system installation. | As per manufacture's & applicable SANS 10400 specification; Use appropriate tile bonding liquing, Adhesive and Tile Grout. Ensure full contact between floor and tiles Ensure 2mm even spacing . Ceate a Stepwise pattern with a 150mm step in the longest length of tile. Full tiles to be placed on the entrance/door and termination at back of office. | Tile: Northwood Natural NW 330 Adhesive: As per Spec Grout: Light Grey | Ensure a rounded and smooth finish on the topmost side of skirting. Finishing to skirting installation to be achieved by ensuring seamless paintwork on the top most part of skirting with the same paint used for the adjacent wall. | N/A
2 | WALLS
2.1 | Brick Wall | 220x105x73mm NFP Clay or Cement Bricks, Inclusive of all ancillary requirements such as building and plaster mortar, brickforce, dampproof course, bonding agents and rhinolite | Prepare the floor/area for brick laying, ensure the floor/wall is clean, dust and laitance-free, level/plumb, pre-wetted and clear of any residue from previous flooring system installation. Where a new wall ties in with an existing brick wall, ensure adequate structural integrity of the new wall is achieved by either toothing or using Brick Wall Ties as per SANS 10400. Apply rhinolite where and old wall plaster is uneven to achieve a smooth finish. | Ensure minimum ceiling height of 2400mm as per SANS 10400XA. Ensure adequate brickforce is installed for every 4 courses and adequately tied in as per SANS 10400 with a minimum 2 brick length splices. Joints to be butted (for NFP and jointed for FP and NFPX) and 10mm thick with neat and clear vertical and horizontal profiles. Excess building mortar to be cleaned off prior to plastering. Brick wall to be primed with applicable bonding agent as per manufacturer's specification. Ensure a 10mm even, level and steel finish plaster. Walls to be plumb and joined at perfect 90 Degree Angles . Where continuous walls are desired, ensure a seamless connection and full mortar contact between bricks. For vertical walls, a maximum lift of 1200mm per 6000mm run is to be enforced per day. Induce a 20 x 15mm expansion joint complete with jointex or 3x 3mm mensonite boards or filler foam. Allow recess to accomodate backing cord and Joint Sealant (Polyurethane or Polysulphide) to be neatly smoothened with a licking stick lubricated with mild solution of soap and water. | Prepaint: Apply 1 Coat Primer Undercoat: Apply 1 Coat White Waterbased Acrylic Sheen | N/A | NICD Project Manager to advise
2.2 | Paint | 1. Dulux Plaster Primer 2. Dulux Undercoat - All Surfaces White Waterbased Sheen 3. Dulux Luxurious Silk. Mineral Haze 3 Waterbased Sheen | If painting a new wall, ensure the plaster is completely dry and adequately cured before priming wall. Clean the surface to remove dirt, dust, laitance and ensure an even and smooth plaster finish or that plaster defects are corrected prior to priming. Use a mist coat to seal the wall voids to show any defects or uneveness/imperfections for filling or sanding down until entrire wall is one continuos and even surface. Ensure a builder's tape and all necessary protection is applied to prevent undue paint damage to other structures. | Follow Manufacturer's Specification Primer: Apply 1 Coat Undercoat: Apply 2 Coats Topcoat: Apply 3 Coats Consider Sheep Skin Brushes and Rollers to avoid paint streaking. | Mist Coat: White Acrylic Waterbased mixed with Water at 1:1 Primer: Dulux Plaster Primer Undercoat: Dulux All Surfaces White Waterbased Sheen Topcoat: Dulux Luxurios Silk. Mineral Haze 3. Waterbased Sheen | N/A | N/A
2.3 | Light Switches and Sockets | Veti Morden Slim Design with Bevelled Edges with Alluring White Matt. Suitable for Residential and Commercial Use. Material: Poly Carbonate with hidden mounting with illuminating/flourescent indicator. Sockets to have the following configuration: USB Port, 2 Pin Plug and 3 Pin Plugs | As per manufacturer's specification and SANS 10400 | As per manufacturer's specification and SANS 10401 | Alluring White Matt | N/A | N/A
3 | FENESTRATIONS
3.1 | Windows | REHAU Slim-Tec 50mm or 60mm or Similar Approved uPVC Casement Windows. Either Top Hung (Awning Style) or Side Hung. Windows are to have the following properties: UV Stable, Durable Profile, Single or Double Glazed depending on desired function, Energy Efficient, Low Maintanance, Low Thermal Transfer Properties, High Security, Sturdy, Multi Locking Points. Windows and Installation to meet SANS 10400 XA Specification. | As per manufacturer's specification and SANS 10400 XA | As per manufacturer's specification and SANS 10400 XA | Powder Black or Matt Black | Applicable Window Frame, Locking Mechanisms, Tensioners, Levers, Glazing, Seals and Weather Strips, All accessories and fittings that will ensure full functinality. Ensure perfect corners and terminations points. All cut parts to be smoothened and all installations to fit snuggly into openning. All joinery to blend in seamlessly and there should be a huge emphasis on the neatness and aesthetics of the finished product. | Product to achieve <40dB of External Sound Energy after installation.
3.2 | Doors | Swartland Hardwood Pine & Chipboard Horizontal Solid Timber Door or Internal Double Masonite Solid Door. Class A Fire Door for Internal Use with the following Properties: Dimensions: 813x2032x40mm Fire Rating: 1 Hour Integrity: 30 Minutes Insulation: 30 Minutes | As per manufacturer's specification and SANS 10400 | As per manufacturer's specification and SANS 10400 | Sheen ? Grey or White Trim for door and door frame. Get Dulux Colour Tester or 1 Litre paint for trial. Check configuration with Dulux Visualizer App | Ironmongery •Door Closure: N/A •Door Handles: Dorma Tubular SS TH125 •Door Hinges: 3x Certified (To suit) •Escutcheons: SS Cylinder DCE-002 •Mortice Lock: Narrow Stile Sash Lock DO2625 25mm Backset •Cylinder: 5 Pin Security, Knob, Nickel Plated 65mm DKC056501 •Striker Plate/Rebate Kits: To suite - D038R/D039R/D072EC •Door Stop: Half Moon SS DDS-SS-017 •Door Holder: Dortello or Similar Magnetic Holder/Latch •Signage: Thendo to provide Spec | Ensure that parts are ordered in the correct set quantities as well as correct installation sides. Ensure new fire door installations are matched with similar rated 1.6mm Mild Steel Double Rebate Door Frames with 3x Certified Hinges and that ALL fixtures are to suite installation prior to procurement and/or Installation. Ensure installed door is as less disruptive as possible to the general functions of the area inquestion when in use ie the door should not get in the way of user and/or others during operation (Door to open towards Dead Space or Adjacent Wall to avoid becoming an obstruction to usable room space GLA) Consult with NICD Project Manager for Approval prior to procurement.
4 | CEILING
4.1 | Suspended Ceiling | 1200x600x9mm or 600x600x15mm Gyproc Fissured Gypsum Vinyl Coated Ceiling Boards with Exposed Ceiling Grid Complete with Appropriate Insulation | As per manufacturer's instructions and applicable SANS 10400 Specification | As per manufacturer's instructions and applicable SANS 10400 Specification | Ceiling Panel: White Ceiling Grid: White Powder Coated on Exposed Sections | Include ALL Applicable Accessories and Fittings such as: Hangers, Brandering, Wall Angles/Shadowline Sections, T Sections, All Mounting and Leveling Accessories, Nails, Screws, Connectors, Purlin Clips and Holding Down Clips etc as per Manufacturer instructions and Applicable SANS 10400 Specification | Ensure All cut sections are smoothened out and where a joint is induced, ensure neatness and seamless continuity. Ceilings should be installed as a symmetric function to the layout of the subject space/room. Where small ceiling panels are used as fillers, ensure they are held in position by holding down clips/clamps to avoid their undue displacements or misalignment. Ensure perfect squareness in panels and ceiling grids. Observe the minimum panel overlap distance as well as support intervals as per SANS 10400. All panels to be level, stain and bulge-free. Ensure panel edges and corners are not chipped off during handling. For Insulation, Consider the R-Value for Gauteng for the Correct Material Choice in both pre- and post installation. Consult with the NICD Project Manager Prior to Procurement and Installation of Ceiling, Its Accessories and Insulation.
4.2 | Lighting | 4x27W x 2No. (600x600mm) or 3x40W x 1No. (1200x600mm) Recessed Parabolic Ceiling Light Fitting . Fully Fitted as per SANS 10400 and/or SANS 10114-1:2005 with Appropriate LED/Flourescent Lamps. The Light Fixture Should have the following Properties as Minimum: Material: Mild Steel Supply Voltage: 230VAC Lamp Holder: T8 Reflector Material: German Aluminium Ballast: Electronic for Flourescent and N/A for LED Protection Rating: IP 20 Dimmable: No | As per manufacturer's instructions and applicable SANS 10400 Specification | As per manufacturer's instructions and applicable SANS 10400 Specification | Nuetral White/Cool White or Daylight White | Ensure Holding down pins are fixed firmely into the ceiling. Light fittings should be easily removable for maintanace purposes without damaging adjacent fittings. Ensure adequate number of pins secure the fitting into the ceiling. Ensure the fitted light fisture is flush with the suspended ceiling and mantains a uniform or continuos installation.

## 5 - Boardroom
NICD Standardised Corperate Building Specifications
| System | Technical Specification | Preparation | Installation | Colour | Finishes/Accessories | Notes
1 | FLOORING
1.1 | Ceramic Tiles | 490x242mm (8 faces) Northwood Natural NW-330 ceramic tiles, and all required tiles adhesive materials with light grey grouting. Include edging materials and all necessary materials to complete tiling. | Remove the existing floor product and cart away from site. Prepare the floor for laying tiles, ensure the floor is clean, dust and laitance-free, level, dry and clear of any residue from previous flooring system installation. | As per manufacture's & applicable SANS 10400 specification; Use appropriate tile bonding liquing, Adhesive and Tile Grout. Ensure full contact between floor and tiles Ensure 2mm even spacing . Create a Stepwise pattern with a 150mm step in the longest length of tile. Full tiles to be placed on the entrance/door and termination at back of office. Ensure grain profile follows the longest length of room and is mantained in similar installations in other rooms. | Tile: Northwood Natural NW 330 Adhesive: As per Spec Grout: Light Grey | Edging Strips •Type: Square/Rounded •Material: Aluminium or Stainless Steel •Finishing: Polished Silver or Equivalent •Size: 10mm Transition Strips on Door Threshold •Type: Flat, Saddle (Upheaved) or Ramp •Finishing: Ribbed •Material: Aluminium or Stainless Steel •Finishing: N/A | NICD Project Manager to advise prior to procurement and installation. Transition Strips to be fixed firmly and neat with screws, industcrial adhesive and/or both and to cover entire Door Threshold. All sharp edges to be smoothened and installation should nope pose as safety/tripping hazard.
1.2 | Skirting | 490x242mm (8 faces) Northwood Natural NW-330 ceramic tiles, and all required tiles adhesive materials with light grey grouting. Skirting strips to be 70mm high and cut along the longest length of the tile to ensure uniform grain. | Prepare wall and floor tiles to receive skirting. Ensure the floor and adjacent walls are clean, dust and laitance-free, level, dry and clear of any residue from previous flooring system installation. | As per manufacture's & applicable SANS 10400 specification; Use appropriate tile bonding liquing, Adhesive and Tile Grout. Ensure full contact between floor and tiles Ensure 2mm even spacing . Ceate a Stepwise pattern with a 150mm step in the longest length of tile. Full tiles to be placed on the entrance/door and termination at back of office. | Tile: Northwood Natural NW 330 Adhesive: As per Spec Grout: Light Grey | Ensure a rounded and smooth finish on the topmost side of skirting. Finishing to skirting installation to be achieved by ensuring seamless paintwork on the top most part of skirting with the same paint used for the adjacent wall. | N/A
2 | WALLS
2.1 | Brick Wall | 220x105x73mm NFP Clay or Cement Bricks, Inclusive of all ancillary requirements such as building and plaster mortar, brickforce, dampproof course, bonding agents and rhinolite | Prepare the floor/area for brick laying, ensure the floor/wall is clean, dust and laitance-free, level/plumb, pre-wetted and clear of any residue from previous flooring system installation. Where a new wall ties in with an existing brick wall, ensure adequate structural integrity of the new wall is achieved by either toothing or using Brick Wall Ties as per SANS 10400. Apply rhinolite where and old wall plaster is uneven to achieve a smooth finish. | Ensure minimum ceiling height of 2400mm as per SANS 10400XA. Ensure adequate brickforce is installed for every 4 courses and adequately tied in as per SANS 10400 with a minimum 2 brick length splices. Joints to be butted (for NFP and jointed for FP and NFPX) and 10mm thick with neat and clear vertical and horizontal profiles. Excess building mortar to be cleaned off prior to plastering. Brick wall to be primed with applicable bonding agent as per manufacturer's specification. Ensure a 10mm even, level and steel finish plaster. Walls to be plumb and joined at perfect 90 Degree Angles . Where continuous walls are desired, ensure a seamless connection and full mortar contact between bricks. For vertical walls, a maximum lift of 1200mm per 6000mm run is to be enforced per day. Induce a 20 x 15mm expansion joint complete with jointex or 3x 3mm mensonite boards or filler foam. Allow recess to accomodate backing cord and Joint Sealant (Polyurethane or Polysulphide) to be neatly smoothened with a licking stick lubricated with mild solution of soap and water. | Prepaint: Apply 1 Coat Primer Undercoat: Apply 1 Coat White Waterbased Acrylic Sheen | N/A | NICD Project Manager to advise
2.2 | Paint | 1. Dulux Plaster Primer 2. Dulux Undercoat - All Surfaces White Waterbased Sheen 3. Dulux Luxurious Silk. Mineral Haze 3 Waterbased Sheen | If painting a new wall, ensure the plaster is completely dry and adequately cured before priming wall. Clean the surface to remove dirt, dust, laitance and ensure an even and smooth plaster finish or that plaster defects are corrected prior to priming. Use a mist coat to seal the wall voids to show any defects or uneveness/imperfections for filling or sanding down until entrire wall is one continuos and even surface. Ensure a builder's tape and all necessary protection is applied to prevent undue paint damage to other structures. | Follow Manufacturer's Specification Primer: Apply 1 Coat Undercoat: Apply 2 Coats Topcoat: Apply 3 Coats Consider Sheep Skin Brushes and Rollers to avoid paint streaking. | Mist Coat: White Acrylic Waterbased mixed with Water at 1:1 Primer: Dulux Plaster Primer Undercoat: Dulux All Surfaces White Waterbased Sheen Topcoat: Dulux Luxurios Silk. Mineral Haze 3. Waterbased Sheen | N/A | N/A
2.3 | Light Switches and Sockets | Veti Morden Slim Design with Bevelled Edges with Alluring White Matt. Suitable for Residential and Commercial Use. Material: Poly Carbonate with hidden mounting with illuminating/flourescent indicator. Sockets to have the following configuration: USB Port, 2 Pin Plug and 3 Pin Plugs | As per manufacturer's specification and SANS 10400 | As per manufacturer's specification and SANS 10401 | Alluring White Matt | N/A | N/A
3 | FENESTRATIONS
3.1 | Windows | REHAU Slim-Tec 50mm or 60mm or Similar Approved uPVC Casement Windows. Either Top Hung (Awning Style) or Side Hung. Windows are to have the following properties: UV Stable, Durable Profile, Single or Double Glazed depending on desired function, Energy Efficient, Low Maintanance, Low Thermal Transfer Properties, High Security, Sturdy, Multi Locking Points. Windows and Installation to meet SANS 10400 XA Specification. | As per manufacturer's specification and SANS 10400 XA | As per manufacturer's specification and SANS 10400 XA | Powder Black or Matt Black | Applicable Window Frame, Locking Mechanisms, Tensioners, Levers, Glazing, Seals and Weather Strips, All accessories and fittings that will ensure full functinality. Ensure perfect corners and terminations points. All cut parts to be smoothened and all installations to fit snuggly into openning. All joinery to blend in seamlessly and there should be a huge emphasis on the neatness and aesthetics of the finished product. | Product to achieve <40dB of External Sound Energy after installation.
3.2 | Doors | Swartland Hardwood Pine & Chipboard Horizontal Solid Timber Door or Internal Double Masonite Solid Door. Class A Fire Door for Internal Use with the following Properties: Dimensions: 813x2032x40mm Fire Rating: 1 Hour Integrity: 30 Minutes Insulation: 30 Minutes | As per manufacturer's specification and SANS 10400 | As per manufacturer's specification and SANS 10400 | Sheen ? Grey or White Trim for door and door frame. Get Dulux Colour Tester or 1 Litre paint for trial. Check configuration with Dulux Visualizer App | Ironmongery •Door Closure: N/A •Door Handles: Dorma Tubular SS TH125 •Door Hinges: 3x Certified (To suit) •Escutcheons: SS Cylinder DCE-002 •Mortice Lock: Narrow Stile Sash Lock DO2625 25mm Backset •Cylinder: 5 Pin Security, Knob, Nickel Plated 65mm DKC056501 •Striker Plate/Rebate Kits: To suite - D038R/D039R/D072EC •Door Stop: Half Moon SS DDS-SS-017 •Door Holder: Dortello or Similar Magnetic Holder/Latch •Signage: Thendo to provide Spec | Ensure that parts are ordered in the correct set quantities as well as correct installation sides. Ensure new fire door installations are matched with similar rated 1.6mm Mild Steel Double Rebate Door Frames with 3x Certified Hinges and that ALL fixtures are to suite installation prior to procurement and/or Installation. Ensure installed door is as less disruptive as possible to the general functions of the area inquestion when in use ie the door should not get in the way of user and/or others during operation (Door to open towards Dead Space or Adjacent Wall to avoid becoming an obstruction to usable room space GLA) Consult with NICD Project Manager for Approval prior to procurement.
4 | CEILING
4.1 | Suspended Ceiling | 1200x600x9mm or 600x600x15mm Gyproc Fissured Gypsum Vinyl Coated Ceiling Boards with Exposed Ceiling Grid Complete with Appropriate Insulation | As per manufacturer's instructions and applicable SANS 10400 Specification | As per manufacturer's instructions and applicable SANS 10400 Specification | Ceiling Panel: White Ceiling Grid: White Powder Coated on Exposed Sections | Include ALL Applicable Accessories and Fittings such as: Hangers, Brandering, Wall Angles/Shadowline Sections, T Sections, All Mounting and Leveling Accessories, Nails, Screws, Connectors, Purlin Clips and Holding Down Clips etc as per Manufacturer instructions and Applicable SANS 10400 Specification | Ensure All cut sections are smoothened out and where a joint is induced, ensure neatness and seamless continuity. Ceilings should be installed as a symmetric function to the layout of the subject space/room. Where small ceiling panels are used as fillers, ensure they are held in position by holding down clips/clamps to avoid their undue displacements or misalignment. Ensure perfect squareness in panels and ceiling grids. Observe the minimum panel overlap distance as well as support intervals as per SANS 10400. All panels to be level, stain and bulge-free. Ensure panel edges and corners are not chipped off during handling. For Insulation, Consider the R-Value for Gauteng for the Correct Material Choice in both pre- and post installation. Consult with the NICD Project Manager Prior to Procurement and Installation of Ceiling, Its Accessories and Insulation.
4.2 | Lighting | 4x27W x 2No. (600x600mm) or 3x40W x 1No. (1200x600mm) Recessed Parabolic Ceiling Light Fitting . Fully Fitted as per SANS 10400 and/or SANS 10114-1:2005 with Appropriate LED/Flourescent Lamps. The Light Fixture Should have the following Properties as Minimum: Material: Mild Steel Supply Voltage: 230VAC Lamp Holder: T8 Reflector Material: German Aluminium Ballast: Electronic for Flourescent and N/A for LED Protection Rating: IP 20 Dimmable: No | As per manufacturer's instructions and applicable SANS 10400 Specification | As per manufacturer's instructions and applicable SANS 10400 Specification | Nuetral White/Cool White or Daylight White | Ensure Holding down pins are fixed firmely into the ceiling. Light fittings should be easily removable for maintanace purposes without damaging adjacent fittings. Ensure adequate number of pins secure the fitting into the ceiling. Ensure the fitted light fisture is flush with the suspended ceiling and mantains a uniform or continuos installation.

## 6 - Changeroom
NICD Standardised Corperate Building Specifications
| System | Technical Specification | Preparation | Installation | Colour | Finishes/Accessories | Notes
1 | FLOORING
1.1 | Ceramic Tiles | 490x242mm (8 faces) Northwood Natural NW-330 ceramic tiles, and all required tiles adhesive materials with light grey grouting. Include edging materials and all necessary materials to complete tiling. | Remove the existing floor product and cart away from site. Prepare the floor for laying tiles, ensure the floor is clean, dust and laitance-free, level, dry and clear of any residue from previous flooring system installation. | As per manufacture's & applicable SANS 10400 specification; Use appropriate tile bonding liquing, Adhesive and Tile Grout. Ensure full contact between floor and tiles Ensure 2mm even spacing . Create a Stepwise pattern with a 150mm step in the longest length of tile. Full tiles to be placed on the entrance/door and termination at back of office. Ensure grain profile follows the longest length of room and is mantained in similar installations in other rooms. | Tile: Northwood Natural NW 330 Adhesive: As per Spec Grout: Light Grey | Edging Strips •Type: Square/Rounded •Material: Aluminium or Stainless Steel •Finishing: Polished Silver or Equivalent •Size: 10mm Transition Strips on Door Threshold •Type: Flat, Saddle (Upheaved) or Ramp •Finishing: Ribbed •Material: Aluminium or Stainless Steel •Finishing: N/A | NICD Project Manager to advise prior to procurement and installation. Transition Strips to be fixed firmly and neat with screws, industcrial adhesive and/or both and to cover entire Door Threshold. All sharp edges to be smoothened and installation should nope pose as safety/tripping hazard.
1.2 | Skirting | 490x242mm (8 faces) Northwood Natural NW-330 ceramic tiles, and all required tiles adhesive materials with light grey grouting. Skirting strips to be 70mm high and cut along the longest length of the tile to ensure uniform grain. | Prepare wall and floor tiles to receive skirting. Ensure the floor and adjacent walls are clean, dust and laitance-free, level, dry and clear of any residue from previous flooring system installation. | As per manufacture's & applicable SANS 10400 specification; Use appropriate tile bonding liquing, Adhesive and Tile Grout. Ensure full contact between floor and tiles Ensure 2mm even spacing . Ceate a Stepwise pattern with a 150mm step in the longest length of tile. Full tiles to be placed on the entrance/door and termination at back of office. | Tile: Northwood Natural NW 330 Adhesive: As per Spec Grout: Light Grey | Ensure a rounded and smooth finish on the topmost side of skirting. Finishing to skirting installation to be achieved by ensuring seamless paintwork on the top most part of skirting with the same paint used for the adjacent wall. | N/A
2 | WALLS
2.1 | Brick Wall | 220x105x73mm NFP Clay or Cement Bricks, Inclusive of all ancillary requirements such as building and plaster mortar, brickforce, dampproof course, bonding agents and rhinolite | Prepare the floor/area for brick laying, ensure the floor/wall is clean, dust and laitance-free, level/plumb, pre-wetted and clear of any residue from previous flooring system installation. Where a new wall ties in with an existing brick wall, ensure adequate structural integrity of the new wall is achieved by either toothing or using Brick Wall Ties as per SANS 10400. Apply rhinolite where and old wall plaster is uneven to achieve a smooth finish. | Ensure minimum ceiling height of 2400mm as per SANS 10400XA. Ensure adequate brickforce is installed for every 4 courses and adequately tied in as per SANS 10400 with a minimum 2 brick length splices. Joints to be butted (for NFP and jointed for FP and NFPX) and 10mm thick with neat and clear vertical and horizontal profiles. Excess building mortar to be cleaned off prior to plastering. Brick wall to be primed with applicable bonding agent as per manufacturer's specification. Ensure a 10mm even, level and steel finish plaster. Walls to be plumb and joined at perfect 90 Degree Angles . Where continuous walls are desired, ensure a seamless connection and full mortar contact between bricks. For vertical walls, a maximum lift of 1200mm per 6000mm run is to be enforced per day. Induce a 20 x 15mm expansion joint complete with jointex or 3x 3mm mensonite boards or filler foam. Allow recess to accomodate backing cord and Joint Sealant (Polyurethane or Polysulphide) to be neatly smoothened with a licking stick lubricated with mild solution of soap and water. | Prepaint: Apply 1 Coat Primer Undercoat: Apply 1 Coat White Waterbased Acrylic Sheen | N/A | NICD Project Manager to advise
2.2 | Paint | 1. Dulux Plaster Primer 2. Dulux Undercoat - All Surfaces White Waterbased Sheen 3. Dulux Luxurious Silk. Mineral Haze 3 Waterbased Sheen | If painting a new wall, ensure the plaster is completely dry and adequately cured before priming wall. Clean the surface to remove dirt, dust, laitance and ensure an even and smooth plaster finish or that plaster defects are corrected prior to priming. Use a mist coat to seal the wall voids to show any defects or uneveness/imperfections for filling or sanding down until entrire wall is one continuos and even surface. Ensure a builder's tape and all necessary protection is applied to prevent undue paint damage to other structures. | Follow Manufacturer's Specification Primer: Apply 1 Coat Undercoat: Apply 2 Coats Topcoat: Apply 3 Coats Consider Sheep Skin Brushes and Rollers to avoid paint streaking. | Mist Coat: White Acrylic Waterbased mixed with Water at 1:1 Primer: Dulux Plaster Primer Undercoat: Dulux All Surfaces White Waterbased Sheen Topcoat: Dulux Luxurios Silk. Mineral Haze 3. Waterbased Sheen | N/A | N/A
2.3 | Light Switches and Sockets | Veti Morden Slim Design with Bevelled Edges with Alluring White Matt. Suitable for Residential and Commercial Use. Material: Poly Carbonate with hidden mounting with illuminating/flourescent indicator. Sockets to have the following configuration: USB Port, 2 Pin Plug and 3 Pin Plugs | As per manufacturer's specification and SANS 10400 | As per manufacturer's specification and SANS 10401 | Alluring White Matt | N/A | N/A
3 | FENESTRATIONS
3.1 | Windows | REHAU Slim-Tec 50mm or 60mm or Similar Approved uPVC Casement Windows. Either Top Hung (Awning Style) or Side Hung. Windows are to have the following properties: UV Stable, Durable Profile, Single or Double Glazed depending on desired function, Energy Efficient, Low Maintanance, Low Thermal Transfer Properties, High Security, Sturdy, Multi Locking Points. Windows and Installation to meet SANS 10400 XA Specification. | As per manufacturer's specification and SANS 10400 XA | As per manufacturer's specification and SANS 10400 XA | Powder Black or Matt Black | Applicable Window Frame, Locking Mechanisms, Tensioners, Levers, Glazing, Seals and Weather Strips, All accessories and fittings that will ensure full functinality. Ensure perfect corners and terminations points. All cut parts to be smoothened and all installations to fit snuggly into openning. All joinery to blend in seamlessly and there should be a huge emphasis on the neatness and aesthetics of the finished product. | Product to achieve <40dB of External Sound Energy after installation.
3.2 | Doors | Swartland Hardwood Pine & Chipboard Horizontal Solid Timber Door or Internal Double Masonite Solid Door. Class A Fire Door for Internal Use with the following Properties: Dimensions: 813x2032x40mm Fire Rating: 1 Hour Integrity: 30 Minutes Insulation: 30 Minutes | As per manufacturer's specification and SANS 10400 | As per manufacturer's specification and SANS 10400 | Sheen ? Grey or White Trim for door and door frame. Get Dulux Colour Tester or 1 Litre paint for trial. Check configuration with Dulux Visualizer App | Ironmongery •Door Closure: N/A •Door Handles: Dorma Tubular SS TH125 •Door Hinges: 3x Certified (To suit) •Escutcheons: SS Cylinder DCE-002 •Mortice Lock: Narrow Stile Sash Lock DO2625 25mm Backset •Cylinder: 5 Pin Security, Knob, Nickel Plated 65mm DKC056501 •Striker Plate/Rebate Kits: To suite - D038R/D039R/D072EC •Door Stop: Half Moon SS DDS-SS-017 •Door Holder: Dortello or Similar Magnetic Holder/Latch •Signage: Thendo to provide Spec | Ensure that parts are ordered in the correct set quantities as well as correct installation sides. Ensure new fire door installations are matched with similar rated 1.6mm Mild Steel Double Rebate Door Frames with 3x Certified Hinges and that ALL fixtures are to suite installation prior to procurement and/or Installation. Ensure installed door is as less disruptive as possible to the general functions of the area inquestion when in use ie the door should not get in the way of user and/or others during operation (Door to open towards Dead Space or Adjacent Wall to avoid becoming an obstruction to usable room space GLA) Consult with NICD Project Manager for Approval prior to procurement.
4 | CEILING
4.1 | Suspended Ceiling | 1200x600x9mm or 600x600x15mm Gyproc Fissured Gypsum Vinyl Coated Ceiling Boards with Exposed Ceiling Grid Complete with Appropriate Insulation | As per manufacturer's instructions and applicable SANS 10400 Specification | As per manufacturer's instructions and applicable SANS 10400 Specification | Ceiling Panel: White Ceiling Grid: White Powder Coated on Exposed Sections | Include ALL Applicable Accessories and Fittings such as: Hangers, Brandering, Wall Angles/Shadowline Sections, T Sections, All Mounting and Leveling Accessories, Nails, Screws, Connectors, Purlin Clips and Holding Down Clips etc as per Manufacturer instructions and Applicable SANS 10400 Specification | Ensure All cut sections are smoothened out and where a joint is induced, ensure neatness and seamless continuity. Ceilings should be installed as a symmetric function to the layout of the subject space/room. Where small ceiling panels are used as fillers, ensure they are held in position by holding down clips/clamps to avoid their undue displacements or misalignment. Ensure perfect squareness in panels and ceiling grids. Observe the minimum panel overlap distance as well as support intervals as per SANS 10400. All panels to be level, stain and bulge-free. Ensure panel edges and corners are not chipped off during handling. For Insulation, Consider the R-Value for Gauteng for the Correct Material Choice in both pre- and post installation. Consult with the NICD Project Manager Prior to Procurement and Installation of Ceiling, Its Accessories and Insulation.
4.2 | Lighting | 4x27W x 2No. (600x600mm) or 3x40W x 1No. (1200x600mm) Recessed Parabolic Ceiling Light Fitting . Fully Fitted as per SANS 10400 and/or SANS 10114-1:2005 with Appropriate LED/Flourescent Lamps. The Light Fixture Should have the following Properties as Minimum: Material: Mild Steel Supply Voltage: 230VAC Lamp Holder: T8 Reflector Material: German Aluminium Ballast: Electronic for Flourescent and N/A for LED Protection Rating: IP 20 Dimmable: No | As per manufacturer's instructions and applicable SANS 10400 Specification | As per manufacturer's instructions and applicable SANS 10400 Specification | Nuetral White/Cool White or Daylight White | Ensure Holding down pins are fixed firmely into the ceiling. Light fittings should be easily removable for maintanace purposes without damaging adjacent fittings. Ensure adequate number of pins secure the fitting into the ceiling. Ensure the fitted light fisture is flush with the suspended ceiling and mantains a uniform or continuos installation.

## 7 - Laboratory
NICD Standardised Corperate Building Specifications
| System | Technical Specification | Preparation | Installation | Colour | Finishes/Accessories | Notes
1 | FLOORING
1.1 | Ceramic Tiles | 490x242mm (8 faces) Northwood Natural NW-330 ceramic tiles, and all required tiles adhesive materials with light grey grouting. Include edging materials and all necessary materials to complete tiling. | Remove the existing floor product and cart away from site. Prepare the floor for laying tiles, ensure the floor is clean, dust and laitance-free, level, dry and clear of any residue from previous flooring system installation. | As per manufacture's & applicable SANS 10400 specification; Use appropriate tile bonding liquing, Adhesive and Tile Grout. Ensure full contact between floor and tiles Ensure 2mm even spacing . Create a Stepwise pattern with a 150mm step in the longest length of tile. Full tiles to be placed on the entrance/door and termination at back of office. Ensure grain profile follows the longest length of room and is mantained in similar installations in other rooms. | Tile: Northwood Natural NW 330 Adhesive: As per Spec Grout: Light Grey | Edging Strips •Type: Square/Rounded •Material: Aluminium or Stainless Steel •Finishing: Polished Silver or Equivalent •Size: 10mm Transition Strips on Door Threshold •Type: Flat, Saddle (Upheaved) or Ramp •Finishing: Ribbed •Material: Aluminium or Stainless Steel •Finishing: N/A | NICD Project Manager to advise prior to procurement and installation. Transition Strips to be fixed firmly and neat with screws, industcrial adhesive and/or both and to cover entire Door Threshold. All sharp edges to be smoothened and installation should nope pose as safety/tripping hazard.
1.2 | Skirting | 490x242mm (8 faces) Northwood Natural NW-330 ceramic tiles, and all required tiles adhesive materials with light grey grouting. Skirting strips to be 70mm high and cut along the longest length of the tile to ensure uniform grain. | Prepare wall and floor tiles to receive skirting. Ensure the floor and adjacent walls are clean, dust and laitance-free, level, dry and clear of any residue from previous flooring system installation. | As per manufacture's & applicable SANS 10400 specification; Use appropriate tile bonding liquing, Adhesive and Tile Grout. Ensure full contact between floor and tiles Ensure 2mm even spacing . Ceate a Stepwise pattern with a 150mm step in the longest length of tile. Full tiles to be placed on the entrance/door and termination at back of office. | Tile: Northwood Natural NW 330 Adhesive: As per Spec Grout: Light Grey | Ensure a rounded and smooth finish on the topmost side of skirting. Finishing to skirting installation to be achieved by ensuring seamless paintwork on the top most part of skirting with the same paint used for the adjacent wall. | N/A
2 | WALLS
2.1 | Brick Wall | 220x105x73mm NFP Clay or Cement Bricks, Inclusive of all ancillary requirements such as building and plaster mortar, brickforce, dampproof course, bonding agents and rhinolite | Prepare the floor/area for brick laying, ensure the floor/wall is clean, dust and laitance-free, level/plumb, pre-wetted and clear of any residue from previous flooring system installation. Where a new wall ties in with an existing brick wall, ensure adequate structural integrity of the new wall is achieved by either toothing or using Brick Wall Ties as per SANS 10400. Apply rhinolite where and old wall plaster is uneven to achieve a smooth finish. | Ensure minimum ceiling height of 2400mm as per SANS 10400XA. Ensure adequate brickforce is installed for every 4 courses and adequately tied in as per SANS 10400 with a minimum 2 brick length splices. Joints to be butted (for NFP and jointed for FP and NFPX) and 10mm thick with neat and clear vertical and horizontal profiles. Excess building mortar to be cleaned off prior to plastering. Brick wall to be primed with applicable bonding agent as per manufacturer's specification. Ensure a 10mm even, level and steel finish plaster. Walls to be plumb and joined at perfect 90 Degree Angles . Where continuous walls are desired, ensure a seamless connection and full mortar contact between bricks. For vertical walls, a maximum lift of 1200mm per 6000mm run is to be enforced per day. Induce a 20 x 15mm expansion joint complete with jointex or 3x 3mm mensonite boards or filler foam. Allow recess to accomodate backing cord and Joint Sealant (Polyurethane or Polysulphide) to be neatly smoothened with a licking stick lubricated with mild solution of soap and water. | Prepaint: Apply 1 Coat Primer Undercoat: Apply 1 Coat White Waterbased Acrylic Sheen | N/A | NICD Project Manager to advise
2.2 | Paint | 1. Dulux Plaster Primer 2. Dulux Undercoat - All Surfaces White Waterbased Sheen 3. Dulux Luxurious Silk. Mineral Haze 3 Waterbased Sheen | If painting a new wall, ensure the plaster is completely dry and adequately cured before priming wall. Clean the surface to remove dirt, dust, laitance and ensure an even and smooth plaster finish or that plaster defects are corrected prior to priming. Use a mist coat to seal the wall voids to show any defects or uneveness/imperfections for filling or sanding down until entrire wall is one continuos and even surface. Ensure a builder's tape and all necessary protection is applied to prevent undue paint damage to other structures. | Follow Manufacturer's Specification Primer: Apply 1 Coat Undercoat: Apply 2 Coats Topcoat: Apply 3 Coats Consider Sheep Skin Brushes and Rollers to avoid paint streaking. | Mist Coat: White Acrylic Waterbased mixed with Water at 1:1 Primer: Dulux Plaster Primer Undercoat: Dulux All Surfaces White Waterbased Sheen Topcoat: Dulux Luxurios Silk. Mineral Haze 3. Waterbased Sheen | N/A | N/A
2.3 | Light Switches and Sockets | Veti Morden Slim Design with Bevelled Edges with Alluring White Matt. Suitable for Residential and Commercial Use. Material: Poly Carbonate with hidden mounting with illuminating/flourescent indicator. Sockets to have the following configuration: USB Port, 2 Pin Plug and 3 Pin Plugs | As per manufacturer's specification and SANS 10400 | As per manufacturer's specification and SANS 10401 | Alluring White Matt | N/A | N/A
3 | FENESTRATIONS
3.1 | Windows | REHAU Slim-Tec 50mm or 60mm or Similar Approved uPVC Casement Windows. Either Top Hung (Awning Style) or Side Hung. Windows are to have the following properties: UV Stable, Durable Profile, Single or Double Glazed depending on desired function, Energy Efficient, Low Maintanance, Low Thermal Transfer Properties, High Security, Sturdy, Multi Locking Points. Windows and Installation to meet SANS 10400 XA Specification. | As per manufacturer's specification and SANS 10400 XA | As per manufacturer's specification and SANS 10400 XA | Powder Black or Matt Black | Applicable Window Frame, Locking Mechanisms, Tensioners, Levers, Glazing, Seals and Weather Strips, All accessories and fittings that will ensure full functinality. Ensure perfect corners and terminations points. All cut parts to be smoothened and all installations to fit snuggly into openning. All joinery to blend in seamlessly and there should be a huge emphasis on the neatness and aesthetics of the finished product. | Product to achieve <40dB of External Sound Energy after installation.
3.2 | Doors | Swartland Hardwood Pine & Chipboard Horizontal Solid Timber Door or Internal Double Masonite Solid Door. Class A Fire Door for Internal Use with the following Properties: Dimensions: 813x2032x40mm Fire Rating: 1 Hour Integrity: 30 Minutes Insulation: 30 Minutes | As per manufacturer's specification and SANS 10400 | As per manufacturer's specification and SANS 10400 | Sheen ? Grey or White Trim for door and door frame. Get Dulux Colour Tester or 1 Litre paint for trial. Check configuration with Dulux Visualizer App | Ironmongery •Door Closure: N/A •Door Handles: Dorma Tubular SS TH125 •Door Hinges: 3x Certified (To suit) •Escutcheons: SS Cylinder DCE-002 •Mortice Lock: Narrow Stile Sash Lock DO2625 25mm Backset •Cylinder: 5 Pin Security, Knob, Nickel Plated 65mm DKC056501 •Striker Plate/Rebate Kits: To suite - D038R/D039R/D072EC •Door Stop: Half Moon SS DDS-SS-017 •Door Holder: Dortello or Similar Magnetic Holder/Latch •Signage: Thendo to provide Spec | Ensure that parts are ordered in the correct set quantities as well as correct installation sides. Ensure new fire door installations are matched with similar rated 1.6mm Mild Steel Double Rebate Door Frames with 3x Certified Hinges and that ALL fixtures are to suite installation prior to procurement and/or Installation. Ensure installed door is as less disruptive as possible to the general functions of the area inquestion when in use ie the door should not get in the way of user and/or others during operation (Door to open towards Dead Space or Adjacent Wall to avoid becoming an obstruction to usable room space GLA) Consult with NICD Project Manager for Approval prior to procurement.
4 | CEILING
4.1 | Suspended Ceiling | 1200x600x9mm or 600x600x15mm Gyproc Fissured Gypsum Vinyl Coated Ceiling Boards with Exposed Ceiling Grid Complete with Appropriate Insulation | As per manufacturer's instructions and applicable SANS 10400 Specification | As per manufacturer's instructions and applicable SANS 10400 Specification | Ceiling Panel: White Ceiling Grid: White Powder Coated on Exposed Sections | Include ALL Applicable Accessories and Fittings such as: Hangers, Brandering, Wall Angles/Shadowline Sections, T Sections, All Mounting and Leveling Accessories, Nails, Screws, Connectors, Purlin Clips and Holding Down Clips etc as per Manufacturer instructions and Applicable SANS 10400 Specification | Ensure All cut sections are smoothened out and where a joint is induced, ensure neatness and seamless continuity. Ceilings should be installed as a symmetric function to the layout of the subject space/room. Where small ceiling panels are used as fillers, ensure they are held in position by holding down clips/clamps to avoid their undue displacements or misalignment. Ensure perfect squareness in panels and ceiling grids. Observe the minimum panel overlap distance as well as support intervals as per SANS 10400. All panels to be level, stain and bulge-free. Ensure panel edges and corners are not chipped off during handling. For Insulation, Consider the R-Value for Gauteng for the Correct Material Choice in both pre- and post installation. Consult with the NICD Project Manager Prior to Procurement and Installation of Ceiling, Its Accessories and Insulation.
4.2 | Lighting | 4x27W x 2No. (600x600mm) or 3x40W x 1No. (1200x600mm) Recessed Parabolic Ceiling Light Fitting . Fully Fitted as per SANS 10400 and/or SANS 10114-1:2005 with Appropriate LED/Flourescent Lamps. The Light Fixture Should have the following Properties as Minimum: Material: Mild Steel Supply Voltage: 230VAC Lamp Holder: T8 Reflector Material: German Aluminium Ballast: Electronic for Flourescent and N/A for LED Protection Rating: IP 20 Dimmable: No | As per manufacturer's instructions and applicable SANS 10400 Specification | As per manufacturer's instructions and applicable SANS 10400 Specification | Nuetral White/Cool White or Daylight White | Ensure Holding down pins are fixed firmely into the ceiling. Light fittings should be easily removable for maintanace purposes without damaging adjacent fittings. Ensure adequate number of pins secure the fitting into the ceiling. Ensure the fitted light fisture is flush with the suspended ceiling and mantains a uniform or continuos installation.