## Cover Page
NATIONAL HEALTH LABORATORY SERVICE
RENOVATIONS TO NHLS STAT LAB
DGM: GARANKUWA
GAUTENG REGION
2026-01-27

## BoQ
| Description | UoM | Quantity | Rate | Amount
1 | BILL NO 01
2 | STAT LAB
2.1 | DEMOLITIONS
2.2 | Demolish existing prefabricated structure and store on site for later reinstatement elsewhere, protect all existing electrical and plumbing main connections | m2 | 100
3 | ALTERATIONS (PROVISIONAL)
4 | Allow for protecting all existing work liable to suffer damage (i.e) Walls, finishes, floors, windows, joinery fittings, etc) from damage during the building operations,alterations, etc and make good all work damaged with new material damaged to match existing to the approval of the Project Manager | Item | 1
5 | EXTERNAL WORKS
6 | EARTHWORKS
7 | Site Clearance
8 | Clear site of all trees, shrubs, vegetation rubbish etc and unwanted surplus material | m2 | 400
9 | Excavation
10 | Excavate in earth for stub columns size n.e 350mm deep, design detail to issued at a later stage | No | 40
11 | CONCRETE, REINFORCEMENT ETC
12 | Reinforced Stub columns
13 | 25mpa, reinforced concrete stub column including reinforcement, formwork casted to a height of not more than 200mm high. | m3 | 10
14 | Reinforced concrete platform
15 | 25mpa, reinforced concrete platformconsisting of, formwork casted to a height of not more than 150mm high. | m3 | 5
16 | TEST CUBES
17 | Making and testing 150 x 150 x 150mm concrete strength test cube (Provisional) | No | 5
18 | ROUGH FORMWORK (DEGREE OF ACCURACY III)
19 | Rough formwork to sides
20 | Stud columns not exceeding 350mm hi (Provisional) | m | 20
21 | REINFORCEMENT
22 | REINFORCEMENT (PROVISIONAL)
23 | Mild steel reinforcement to structural concrete work including bends fastners
24 | 10mm Diameter bars | t | 1
25 | PREBRICATED STRUCTURE
26 | Supply, deliver and install a 300m2 block home prefabricated structure consisting of 75mm x 50mm welded rectangle tube frame structure, exterior walls formed of 0,5mm colorplus IBR sheeting and flashing and moisture board internally. The interior floors to consist of fiber cement with a composite decking outside landing area. All walls to be insulated with 63mm cavity batt, with roof complete with steel trusses insulated with a 100mm ISO therm. | m2 | 300
27 | CARPENTRY AND JOINERY
28 | Work Benches
29 | Steel powder coated square tubing frames 30mm x 750mm wide x 750mm on standing height as per specification | m | 50
30 | Edged 40mm thick x 750mm wide tinted toughened glass laid in steel frame. Allow for hole, positioned to be confirmed on site | m | 50
31 | Under bench Cupboards
32 | Steel powder coated under bench cupboards 800mm high x 500 wide x 500mm deep with 2 doors, shelves and lockable casters as per specification, colour is to be NHLS corporate green | No | 12
33 | Steel powder coated under bench cupboards 800mm high x 500 wide x 500mm deep with drawers lockable as per specification, colouris to be NHLS corporate green | No | 12
34 | Wall mounted Cupboards
35 | Steel powder coated wall mounted cupboards 800mm high x 500 wide x 500mm deep with 2 doors, shelves and lockable per specification, colour is to be NHLS coporate green | No | 10
36 | Wall Shelving
37 | Steel powder coated wall bandshelving against wall, wall bandupright to be 800mm apart mounted with 10mm ramset | m | 60
38 | White melamine 16mm x 500mm deep shelving brackets finish with wrap around edging as per specification | m | 60
39 | Kitchen Cupboards
40 | Supply and fit new melamine under bench cupboards 900mm wide x 750mm with doors hinges, handles and steel skirting plugged to bottom colour to be discussed on appointment | No | 5
41 | Supply and fit new melamine under bench cupboards 450mm wide x 698mm with drawers and handles colour to be discussed on appointment | No | 1
42 | Supply and fit new melamine wall cupboards 750mm wide x 698mm with doors hinges and handles colour to be discussed on appointment | No | 5
43 | Supply and fit new melamine microwave holder cupboard to accommodate 42L microwave | No | 1
44 | Supply and fit 16mm x 600mm wide kitchen granite top to the kitchen area | m | 6
45 | FLOOR COVERINGS,WALL LININGS,ETC
46 | Classic mystique PUR vinyl sheeting with welded joints (Maintainance free) as per specification. Vinyl sheeting to go up 120mm high against walls including cove fillet and capping | m2 | 300
47 | Laminate
48 | 7mm wide plank with a moisture-resistant organic substrate, a self-closing tongue-and-groove profile, and a moisture-repellent edge seal laminate flooring | m2 | 30
49 | TILING
50 | PORCELAIN FLOOR COVERINGS, WALL LINNINGS, ETC
51 | Porcelain floor tiling
52 | 600mm x 600mm x 12mm full bodied porcelain tiles laid TAL gold star tile adhesive or similar approved product, white grout and soft joints of 3mm raked clean of the tile adhesive and filled with polyurethane sealant (grey colour). Allow for the prime cost amount of R 500-00 (Five hundred rand excluding VAT) net per square metre for tiles, supplied and delivered to site and add for taking delivery, storage and installation.
53 | On floors | m2 | 20
54 | 600mm x 600mm x 12mm full bodied porcelain tiles laid TAL gold star tile adhesive or similar approved product, white grout and soft joints of 3mm raked clean of the tile adhesive and filled with polyurethane sealant (grey colour). Allow for the prime cost amount of R 500-00 (Five hundred rand excluding VAT) net per square metre for tiles, supplied and delivered to site and add for taking delivery, storage and installation.
55 | On Walls full height | m2 | 80
56 | IRONMONGERY
57 | Door closers
58 | Overhead door closer Dorma or similar approved | No | 12
59 | Door Stops
60 | Union or similar approved buffered door stop | No | 12
61 | Cabin hooks
62 | Union approved or similar approved cabin hook | No | 12
63 | Letters,Nameplates
64 | 75 x 150mm high aluminium toilet sign with MALE and/or FEMALE figure screwed to wall. | No | 2
65 | Toilet fittings
66 | Soap holder
67 | Franke 163mm x 100mm stainless steel double arm soap rack or any similar approved product | No | 2
68 | Toilet Roll holder
69 | Franke 145mm x 75mm polished stainless steel toilet roll holder or any similar approved product | No | 2
70 | Hand Dryer
71 | Franke stainless steel Electric hand dryer 2,3kw installed complete with all electric switches and cabling | No | 2
72 | Bin
73 | Franke 18 L Wall mounted stainless steel bin | No | 2
74 | Paper towel dispensor
75 | Franke stainless steel folded towel dispensor | No | 2
76 | Coat hooks
77 | Stainless Steel Wall-Mounted Lab Coat Hook rack 2000mm long | No | 3
78 | ALUMINIUM WINDOWS, DOORS ETC
79 | Windows
80 | Powder coated aluminium windows 1200mm x 600mm, open outwards wards, frosted, colour matched handles, hinges suitable for coastal and inland installation | No | 8
81 | Powder coated aluminium windows 600mm x 600mm, open outwards wards, frosted, colour matched handles, hinges suitable for coastal and inland installation | No | 5
Doors
82 | Powder coated glass top aluminium panel bottom stable double door prehung in frame 1600mm x 2100mm, open in wards, 6mm frosted glass with NHLS logo, EDH lever handle includes lock and colour matched handles, hinges suitable for coastal and inland installation | No | 2
83 | Cubicle
84 | Powder coated glass top aluminium panel bottom cubicle size 4000mm x 3000mm x 2600mm high including aluminium door prehung in frame 900mm x 2100mm, open in wards, 6mm frosted glass with NHLS logo, EDH lever handle includes lock and colour matched handles, hinges suitable for coastal and inland installation (Phlabatomy) | No | 2
85 | Powder coated glass top aluminium panel bottom cubicle size 3800mm x 3000mm x 2600mm high including aluminium door prehung in frame 900mm x 2100mm, open in wards, 6mm frosted glass with NHLS logo, EDH lever handle includes lock and colour matched handles, hinges suitable for coastal and inland installation (Office) | No | 1
86 | Powder coated glass top aluminium panel bottom cubicle size 5500mm x 3300mm x 2600mm high including aluminium door prehung in frame 900mm x 2100mm, open in wards, 6mm frosted glass with NHLS logo, EDH lever handle includes lock and colour matched handles, hinges suitable for coastal and inland installation (Kitchen) | No | 1
87 | Powder coated glass top aluminium panel bottom cubicle size 4000mm x 5000mm x 2600mm high including aluminium door prehung in frame 1600mm x 2100mm, open in wards including 1000mm x 500mm sliding door fitted in cubical, 6mm frosted glass with NHLS logo, EDH lever handle includes lock and colour matched handles, hinges suitable for coastal and inland installation (Receiving) | No | 1
88 | Powder coated aluminium panel cubicle size 2400mm x 1700mm x 2600mm high including aluminium door with fanlight size 900mm x 400mm prehung in frame 1600mm x 2100mm, open in wards, 6mm frosted glass with NHLS logo, EDH lever handle includes lock and colour matched handles, hinges suitable for coastal and inland installation (Toilet) | No | 2
89 | Powder coated glass top aluminium panel bottom cubicle size 2400mm x 3800mm x 2600mm high including aluminium door prehung in frame 900mm x 2100mm, open in wards, 6mm frosted glass with NHLS logo, EDH lever handle includes lock and colour matched handles, hinges suitable for coastal and inland installation (Locker room) | No | 1
90 | Powder coated glass top aluminium panel bottom cubicle size 2400mm x 3500mm x 2600mm high including aluminium door prehung in frame 900mm x 2100mm, open in wards, 6mm frosted glass with NHLS logo, EDH lever handle includes lock and colour matched handles, hinges suitable for coastal and inland installation (Waste room) | No | 1
91 | Powder coated glass top aluminium panel bottom cubicle size 3000mm x 3600mm x 2600mm high including aluminium door prehung in frame 900mm x 2100mm, open in wards, 6mm frosted glass with NHLS logo, EDH lever handle includes lock and colour matched handles, hinges suitable for coastal and inland installation (Store room) | No | 1
92 | Powder coated glass top aluminium panel bottom cubicle size 18000mm x 7300mm x 2600mm high including aluminium door prehung in frame 1600mm x 2100mm, open in wards, 6mm frosted glass with NHLS logo, EDH lever handle includes lock and colour matched handles, hinges suitable for coastal and inland installation (Chemistry) | No | 1
93 | ELECTRICAL
94 | Light Switches
95 | Supply and install light switches classic 6 lever steel switches | No | 14
96 | Light Fittings
97 | Supply and install 1200mm x 600mm x 3 energy saver tube light fittings with chrome reflectors allow for wiring5amp plug point at each light fitting with single lever light switch | No | 10
98 | Supply and install 200 x 600mm Led panel light square | No | 10
99 | Power skirting
100 | Supply and fit 2 compartment type metal powder coated power skirting, allow for bends and caps as per specification | m | 25
101 | Surface mounted to the wall
102 | Supply and fit 15amp standard power skirting plug points wire from distribution board to prevent overloading including circuit breakers and wiring as per specification | No | 20
103 | Fitted to the power skirting
104 | Supply and fit 15amp standard power skirting red/dedicated plug points, wire from distribution board and generator to prevent overloading including circuit breakers and wiring as per specification | No | 10
105 | Power pole
106 | Supply and fit aluminium power poles fastened to roof and on concrete floor, to accommodate data and electrical wirings 6 plugs (3 x red plugs and 3x white for each power pole) | No | 2
107 | DB Board
108 | Supply and install 36 way flush mount D/B metal door exclusive of distribution board size 630mm x 348mm wide x 89mm diameter, grey in colour | No | 1
109 | CEILINGS, PARTITIONS AND ACCESS FLOORING
110 | 600mm x 600mm x 15mm "Gyproc celotex white"pre- painted acoustic panels or similar approved product on exposed suspension grid system including hangers necessary hold-down clips and wedges
111 | Ceilings suspended not exceeding 1m below co | m2 | 300
112 | PLUMBING AND DRAINAGE
113 | Sink
114 | Franke Quinline double kitchen sink dropped in granite top of kitchen BIC including waste fittings and waste pipes including connecting to existing water and drain | No | 1
115 | Basin
116 | Supply and fit new ceramic hand wash basin including cobra swivel mixer taps connect to hot and cold water supply and drainage basin must be half way sunken in to stone type top | No | 2
117 | Supply and fit 32mm x 600mm stone type mable top granite on support stand heavy duty wallmounted steel brackets and 50mm chrome legs | No | 2
118 | Supply and fit 32mm x 250mm side cover stone type marble (granite) | No | 2
119 | Urinal
120 | Supply and fit new ceramic urinal including separator connect to existing water and drain | No | 1
121 | Cistern
122 | Supply and fit new proplair- super low water-flush toilet connect to cold water supply drainage incl electrical connection | No | 2
123 | Hydroboil
124 | Supply and install 5L Hydro boil install above sink includes all connection to water supply and wired to the isolator
125 | GLAZING
126 | TOPS,SHELVES,DOORS,MIRRORS,ETC
127 | Mirror 1000mm x 600mm high including four CP screw caps plugged to wall | No | 2
128 | TILING
129 | PORCELAIN FLOOR COVERINGS, WALL LINNINGS, ETC
130 | Porcelain floor tiling
131 | 600mm x 600mm x 12mm full bodied porcelain tiles laid TAL gold star tile adhesive or similar approved product, white grout and soft joints of 3mm raked clean of the tile adhesive and filled with polyurethane sealant (grey colour). Allow for the prime cost amount of R 500-00 (Five hundred rand excluding VAT) net per square metre for tiles, supplied and delivered to site and add for taking delivery, storage and installation.
132 | On floors | m2 | 20
133 | 600mm x 600mm x 12mm full bodied porcelain tiles laid TAL gold star tile adhesive or similar approved product, white grout and soft joints of 3mm raked clean of the tile adhesive and filled with polyurethane sealant (grey colour). Allow for the prime cost amount of R 500-00 (Five hundred rand excluding VAT) net per square metre for tiles, supplied and delivered to site and add for taking delivery, storage and installation.
134 | On Walls full height | m2 | 80
135 | MECHANICAL
136 | Spply and install 12 inch industrial window extractor fan to the toilet connected to the light switch | No | 2
137 | SUNDRIES
138 | Vertical blinds
139 | Vertical blinds made of vertically-hanging louvres, held together at the top by a headrail that the louvres slide along by means of moving trucks, all of which are joined at the bottom of the blind by a connecting chain. | m2 | 40
140 | 50mm durawood venetian mahogany blinds | m2 | 10
141 | Notice Board
142 | Bulletin Board Aluminium Frame 1800mm x 900mm | No | 5
143 | Gates
144 | Trellidor Retractable sliding security gates with frame size 1600mm x 2032mm high, white in colour | No | 3
145 | Store room shelfs
146 | Supply and install 4 tier industrial duty shelf 200kg | No | 10
147 | Lockers
148 | Manufacture, supply and fit wooden lockers using melamine wood for exterior and white for interior 450mm wide x2000mm high x 400mm deep,(inside measurements) complete with door, hinges, top shelve, white backing and fit new 30mm round chrome rail to each locker lockable casters change room colour to be NHLS corporate green branded with NHLS locker | No | 20
149 | Coat hook
150 | supply and install 430mm long aluminium coat hook rack black in clour. | No | 2
151 | JOJO TANK
152 | EARTH WORK AND CONCRETE WORK
153 | Digging up and removing rubbish, debris, vegetation, hedges, shrubs and trees not exceeding 200mm girth, bush, etc., Stripping average 150mm thick layer of top soil and stockpiling on site.
154 | Prepare and cast 25mpa concrete slab 300mm high x3000mmx3000mm concrete complete with Mesh Ref 193 (200mmx200mm) to accommodate 10000L of water tank | Item | 1
155 | PLUMBING WORK
156 | Supply and fit 10000L grey JOJO or similar water tank complete with all connection, including pressure valve, control valve, non-return valve and ball valve | No | 1
157 | Supply and fit new (10000L/h) water pump complete with Fully Assembled Water Pump Pressure Booster kit 0.37kw for JoJo tanks 220V connect to the water supply complete with electrical connection and isolator, with an anti-theft cage for pump | No | 1
158 | Supply and fit new 8-Stage Reverse Osmosis Water Filter with connected to the booster pump and pressure tank: High-quality advance water filtration system for the laboratory use | No | 1
159 | Allow for all connection using 22mm poly pipe, complete with all joints and connection to supply water to the main supply NHLS laboratory(( allow removal of paving and relaying for 16m for water tank to the building)
160 | 22mm polycop pipes | m | 10
161 | Allow for 15mm class 1 copper pipe, complete with all joints, NON return valve and connection to supply water to only NHLS laboratory space | No | 3
162 | Supply and fit new ceramic hand wash basins including taps, connect to hot and cold water supply and drainage on ceramic pedestal( to lab, gent and ladies) this should be connected separately direct from water tank) | No | 3
163 | Allow for supply and installation of new line, water tap, complete with valves and 2x addition water supply with shutter valves for instrument connection and future use(this should be connected separately direct from water tank) | Item | 1
164 | STEELWORKS
165 | Supply and fit new 3800mm high steel cage with 32mm expanded mesh, on 76mmx76mm square tubing 3200mm widex3200m long with 32mm square support and 1000mm wide x2.0m high steel gate complete with pad lock set | Item | 1
166 | PAINTWORK
167 | Prepare and paint one coat of red primer and two coats of non-quick drying(NON-QD) (G13) battleship grey enamel paint as per specification | m2 | 8
168 | ELECTRICAL WORK
169 | Supply and fit 40 Amp D/P isolator at each air con, fed from distribution board with curve 1- 30amp three phase pole circuit breakers. Allow for 80m cabling, and conduit. | No | 1
170 | SOLAR SYSTEM
171 | 50kw Sunsynk Kit with 61.44 Battery Back up consisting of;
172 | Supply and install 50Kw Deye kit with 61.44kw Battery kit: 1x 50kw Sunsynk Hybrid Inverter HV 1x 61.44kw Sunsynk HV Battery Bank 60x 585w Canadian N-Type Solar Panels 300m x 6mm Solar PV Cable 1x 1000v 100A Battery Fuse 2x 2 in 2 Out Combiner Box 1x 3 Phase 100ah AC Change Over Box 5x 25mm Battery Cable | No | 1
173 | EXTERNAL WORKS
174 | PAVING
175 | 150mm G7 Selected Subgrade Compacted To 95% Mmod asshto density | m3 | 10
176 | 150mm C4 Subbase Compacted To 97% Mod asshto density | m3 | 10
177 | 1:3 cement: Sand mortar Bed | m3 | 5
178 | 20mm bedding sand | m3 | 5
179 | Paving blocks, colour to be confirmed upon appointment | m2 | 30
180 | FLOOR COVERING
181 | Artificial Grass 18mm - (2m x 10m) laid on top of screeded surfaces | m2 | 10
182 | EXTERNAL FINISHES
183 | 8 seater Concrete Table and Benches | No | 1
184 | PRIME COST AMOUNT
185 | Allow a prime cost amount of R 150 000-00 (One hundred and fifty thousand) for furniture to be used in total or part thereof at the discretion of the project manager | Item | 1 |  | 150000
186 | Allow for profit and Attendance | %
Carried to Summary

## Summary
ITEM NO | SUMMARY | BILL NO | Amount
1 | STAT LAB | BILL NO 01
| Allow the amount of R 200 000-00 for contingency to be used at the discretion of the Project manager and dedicated in whole or in part if not required |  | 200000
| Test pressure and commision (issue plumbing certificate (COC) | Item
| Issue electrical certificate of compliance (COC) on completion | Item
| Issue handover pack manual on completion | Item
Sub Total (Excl Vat)
Vat @ 15%
Carried to Tender (Incl of Vat)